## StandardNotesData
!Back to Index
Head | Name | Purpose | Description
Start
| 1 | 10
| 3 | 10 | Valve and flange protectors required.
| 22 | 10 | Valves shall be in accordance with NACE MR-01-75.
| 50 | 10 | The Manufacturer shall be consulted for special bolting requirements where both the design temperature is above 800 degF and the valve bonnet is insulated.
| 54 | 10 | Unions shall not be used.
| 56 | 10 | Gasket seating surfaces shall have 125 Ra surface finish.
| 57 | 10 | Unions shall not be used. Gasket seating surfaces shall have 125 Ra surface finish.
| 58 | 10 | Unions shall not be used. Gasket seating surfaces shall have 125 Ra surface finish. Valves shall be in accordance with NACE MR-01-75.
| 60 | 10 | All welds shall use compatible rod and shall be PWHT regardless of thickness and/or joint configuration.
| 61 | 10 | All welds shall use compatible rod and shall be PWHT regardless of thickness and/or joint configuration unless specifically approved by Contractor and permitted by ASME-B31.3 Code.
| 62 | 10 | Refer to AWWA-C151 for suitable installation types.
| 63 | 10 | Underground pipe and fittings shall be coated and wrapped.
| 64 | 10 | Pipe and fittings shall be cement lined.
| 79 | 10 | Extra thickness has been included.
| 80 | 10 | All components shall be bored to suit thickness of pipe. Taper bore flanges to a depth of 1.5 inches as required to match inside diameter of all connecting piping and valves. Welds shall be ground smooth to match inside diameter of pipe.
| 82 | 10 | Use long radius bends with radius as specified on the P&IDs for all changes in direction.
| 83 | 10 | Do not allow galvanized or any other zinc bearing material to come in contact with stainless steel or high nickel alloys components. This includes supports, nipples, weld splatter,wire, bolts, paint, or any other type of contact.
| 201 | 10 | To be used only where specifically required.
| 202 | 10 | Use between blind flange and gasket.
| 203 | 10 | Use for thermowell connections.
| 204 | 10 | Use for hydrostatic vents and drains. Seal (bridge) weld after testing in accordance with piping job specifications.
| 205 | 10 | Use bends for direction changes.
| 206 | 10 | Use at flanged equipment connections.
| 207 | 10 | Use for hydrostatic vents and drains.
| 208 | 10 | Use threaded plug for vent/drain valve; do not seal weld plug.
| 209 | 10 | To be used only where specifically required and/or between blind flange and gasket.
| 210 | 10 | Use threaded plug for vent/drain valve; do not seal weld plug.Vent/drain and instrument root valves with 1 inch nominal diameter in carbon steel and 9Cr-1Mo materials provide more than 3/16 inch but less than 1/4 inch CA.
| 211 | 10 | Use of this component under certain pressure/temperature conditions may provide less than 3/16 inch CA.
| 214 | 10 | Use where full port is required.
| 220 | 10 | Install in the horizontal position only.
| 221 | 10 | Valve shall be in accordance with NACE MR-01-75.
| 222 | 10 | Use 0.75 inch diameter only at orifice flange taps.
| 223 | 10 | Use 0.5 inch diameter only at orifice flange taps.
| 224 | 10 | To be used only where specifically required. Valve sizes 16" and larger require electric motor operators.
| 253 | 10 | Use of unions and threaded fittings shall be limited to a maximum temperature of 500 degF.
| 257 | 10 | When mating stainless steel flanges to ferritic steel flanges, use studs corresponding to the ferritic flange.
| 259 | 10 | Double hub fittings are available in 90 degrees and 45 degrees elbows.
| 260 | 10 | Cement lined per AWWA-C205-80. Minimum lining thickness shall be 0.3125 inch thick. Lining shall be Type II cement perASTM-C150 with a minimum 28-day compressive strength of 3000 psi. Lining shall be flush with ends.
| 276 | 10 | Remove internals of valves containing Teflon seats and/or seals prior to welding or backwelding.
| 304 | 10 | For use in deluge systems.
| 325 | 10 | Do not use over 100 degF.
| 326 | 10 | Do not use over 150 degF.
| 328 | 10 | Do not use over 180 degF.
| 329 | 10 | Do not use over 200 degF.
| 330 | 10 | Do not use over 250 degF.
| 331 | 10 | Do not use over 300 degF.
| 332 | 10 | Do not use over 350 degF.
| 333 | 10 | Do not use over 400 degF.
| 334 | 10 | Do not use over 450 degF.
| 335 | 10 | Do not use over 500 degF.
| 336 | 10 | Do not use over 550 degF.
| 337 | 10 | Do not use over 600 degF.
| 338 | 10 | Do not use over 650 degF.
| 339 | 10 | Do not use over 700 degF.
| 340 | 10 | Do not use over 750 degF.
| 341 | 10 | Do not use over 800 degF.
END

## ShortCodeHierarchyRule
Back to Index
Head | ShortCodeHierarchyType | ShortCode
Start
! Inline Fittings
| Valves | Ball Valve
| Valves | BFYLP
| Valves | Butterfly Valve
| Valves | Check Valve
| Valves | Deluge Valve
| Valves | Diaphragm Valve
| Valves | GATE
| Valves | Dual Plate Check Valve
| Valves | Gate Valve
| Valves | GATEAO
| Valves | GLO
| Valves | Globe Valve
| Valves | Horizontal Lift Check Valve
| Valves | Instrument Root Valve
| Valves | Needle Valve
| Valves | Plug Valve
| Valves | SCHK
| Valves | Swing Check Valve
| Valves | Vent-Drain Valve
| Valves | Vertical Lift Check Valve
| Valves | Wafer Check Valve
| Valves | Y Globe Valve
| Flanges | Flange
| Flanges | Flange at Fitting
| Flanges | FSO
| Flanges | FWN
| Flanges | Socket Weld Flange
| Flanges | Weld Neck Flange
| Flanges | Orifice Flange
| Flanges | Hub/Ferrule
| Concentric Size Change Fittings | Bushing
| Concentric Size Change Fittings | Concentric Reducer
| Concentric Size Change Fittings | Concentric Size Change
| Concentric Size Change Fittings | Concentric Swage Nipple
| Concentric Size Change Fittings | Elbolet
| Concentric Size Change Fittings | RCPL
| Concentric Size Change Fittings | Reducing Filler Flange
| Concentric Size Change Fittings | Reducing Flange
| Concentric Size Change Fittings | Reducing Insert
| Eccentric Size Change Fittings | Eccentric Size Change
| Eccentric Size Change Fittings | Eccentric Reducer
| Eccentric Size Change Fittings | Eccentric Swage Nipple
| Eccentric Size Change Fittings | Steam Trap
| Closing Fittings | 3-way Fire Hydrant
| Closing Fittings | Blind Flange
| Closing Fittings | Cap
| Closing Fittings | Elevated Fire Monitor
| Closing Fittings | End
| Closing Fittings | FBLD
| Closing Fittings | Fire Monitor
| Closing Fittings | Hose Rack Station
| Closing Fittings | Jacket Closure Fitting
| Closing Fittings | Plug
| Closing Fittings | Spray Sprinkler
| Other Inline Fittings | BLSPC
| Other Inline Fittings | Coupling
| Other Inline Fittings | CPL
| Other Inline Fittings | Distance Piece
| Other Inline Fittings | Endolet
| Other Inline Fittings | Equal Steam Trap
| Other Inline Fittings | Female Threaded by Female Threaded Connector
| Other Inline Fittings | Female Threaded by Female Welded Connector
| Other Inline Fittings | Male Threaded by Male Threaded Connector
| Other Inline Fittings | Male Threaded by Male Welded Connector
| Other Inline Fittings | Nipple
| Other Inline Fittings | Paddle Blind
| Other Inline Fittings | Paddle Spacer
| Other Inline Fittings | Spacer Ring
| Other Inline Fittings | Spade
| Other Inline Fittings | Spacer
| Other Inline Fittings | Spectacle Blind
| Other Inline Fittings | Blank Disc
| Other Inline Fittings | Union
| Other Inline Fittings | Eccentric Reducing Tee
! Change of Direction Fittings
| Elbows | <45 Degree Direction Change
| Elbows | 45 Degree Direction Change
| Elbows | 45 Degree Elbow
| Elbows | 45 Degree LR Elbow
| Elbows | 45 Degree Trimmed LR Elbow
| Elbows | 45-90 Degree Direction Change
| Elbows | 45E
| Elbows | 45T
| Elbows | 90 Degree Direction Change
| Elbows | 90 Degree Elbow
| Elbows | 90 Degree LR Elbow
| Elbows | 90 Degree SR Elbow
| Elbows | 90 Degree Trimmed LR Elbow
| Elbows | 90 Degree Reducing Elbow
| Elbows | 90E
| Elbows | 90T
| Elbows | Angle Hose Valve
| Elbows | ANG
| Pipe Bends | BPIP
| Pipe Bends | Conduit Bend
| Miters | MITERP
! Branches
| Tee type Branches | BA3W
| Tee type Branches | Reducing Tee
| Tee type Branches | RTE
| Tee type Branches | Tee
| Tee type Branches | Instrument Tee
| Tee type Branches | Reducing Instrument Tee
| Lateral type Branches | LAT
| Lateral type Branches | Lateral
| Lateral type Branches | Reducing Branch Lateral
| Lateral type Branches | RLAT
| LateralOlet type Branches | Latrolet
| Olet type Branches | BRW
| Olet type Branches | Reinforcing pad
| Olet type Branches | Reinforcing Weld
| Olet type Branches | Sockolet
| Olet type Branches | SOL
| Olet type Branches | Thredolet
| Olet type Branches | TOL
| Olet type Branches | Weldolet
| Olet type Branches | WOL
| Olet type Branches | NipoFlange
| Olet type Branches | Nipolet
| Cross Branches | Cross
| Cross Branches | Reducing Cross
! Miscellaneous fittings
| Miscellaneous | Y
| Miscellaneous | Equal Steam Trap3
| Miscellaneous | Steam Trap3
| Miscellaneous | Use Point Bottom
| Miscellaneous | Use Point Side
| Miscellaneous | Pullbox
! PlainPiping Or Tubing
| Pipes | Piping
End
Note on B2: PIPE = 1 ELBOWS = 2 BRANCHES = 3 REDUCERS = 4 VALVES = 5 FLANGES = 6 PIPE_END = 7 MISCELLANEOUS = 8 BOLTS_GASKETS = 9 SPECIALTIES =10 INSTRUMENTS = 11 SUPPORTS = 12 PIPE_BEND = 13 NOZZLE = 14 ECCENTRIC_RED = 15
Note on C2: Default ShortCode.
Note on C149: Functional Short Code

## PipingCommodityFilter
| SpecName | ShortCode | OptionCode | FirstSizeFrom | FirstSizeTo | FirstSizeUnits | SecondSizeFrom | SecondSizeTo | SecondSizeUnits | MultisizeOption | Comments | SelectionBasis | FluidCode | JacketedPipingBasis | MaximumTemperature | MinimumTemperature | EngineeringTag | CommodityCode | FabricationCategoryOverride | SupplyResponsibilityOverride | FirstSizeSchedule | SecondSizeSchedule | ReportableCommodityCode | QuantityOfReportableParts | AssociatedCommodityCode | BendRadiusMultiplier | BendRadius | NumberOfMiterCuts | FirstSizeUOMBasisInCatalog | SecondSizeUOMBasisInCatalog | PDSModifier | PreferredPipeLength | PipingNote1 | AltReportableCommodityCode | QuantityOfAltReportableParts
| LS1E | Piping | 1 | 0.5 | 0.5 | in | [5 empty] | 1 | [5 empty] | DHPI01CMA1 |  |  | S-80
| LS1E | Piping | 1 | 0.75 | 0.75 | in | [5 empty] | 1 | [5 empty] | DHPI01CMB1 |  |  | S-80
| LS1E | Piping | 1 | 1 | 1 | in | [5 empty] | 1 | [5 empty] | DHPI01CMC1 |  |  | S-80
| LS1E | Piping | 1 | 1.5 | 1.5 | in | [5 empty] | 1 | [5 empty] | DHPI01CMD1 |  |  | S-80
| LS1E | Piping | 1 | 2 | 2 | in | [5 empty] | 1 | [5 empty] | DHPI01CME1 |  |  | S-80
| LS1E | Piping | 1 | 2.5 | 2.5 | in | [5 empty] | 1 | [5 empty] | DHPI01CMS2 |  |  | S-80
| LS1E | Piping | 1 | 3 | 3 | in | [5 empty] | 1 | [5 empty] | DHPI01CMF1 |  |  | S-80
| LS1E | Piping | 1 | 4 | 4 | in | [5 empty] | 1 | [5 empty] | DHPI01CMG1 |  |  | S-80
| LS1E | Piping | 1 | 6 | 6 | in | [5 empty] | 1 | [5 empty] | DHPI01CMH1 |  |  | S-80
| LS1E | Piping | 1 | 8 | 8 | in | [5 empty] | 1 | [5 empty] | DHPI01CMI1 |  |  | S-80
| LS1E | Piping | 1 | 10 | 10 | in | [5 empty] | 1 | [5 empty] | DHPI01CMJ1 |  |  | S-80
| LS1E | Piping | 1 | 12 | 12 | in | [5 empty] | 1 | [5 empty] | DHPI01CMK1 |  |  | S-80
| LS1E | Piping | 1 | 14 | 14 | in | [5 empty] | 1 | [5 empty] | DHPI01CML1 |  |  | S-80
| LS1E | Piping | 1 | 16 | 16 | in | [5 empty] | 1 | [5 empty] | DHPI01CMM1 |  |  | S-80
| LS1E | Piping | 1 | 18 | 18 | in | [5 empty] | 1 | [5 empty] | DHPI01CMN1 |  |  | S-80
| LS1E | Piping | 1 | 20 | 20 | in | [5 empty] | 1 | [5 empty] | DHPI01CMO1 |  |  | S-80
| LS1E | Piping | 1 | 24 | 24 | in | [5 empty] | 1 | [5 empty] | DHPI01CMQ1 |  |  | S-80
| LS1E | Piping | 1 | 26 | 26 | in | [5 empty] | 1 | [5 empty] | DHPI01CMR1 |  |  | 26.0 mm
| LS1E | Piping | 1 | 28 | 28 | in | [5 empty] | 1 | [5 empty] | DHPI01CMS1 |  |  | 26.0 mm
| LS1E | Piping | 1 | 30 | 30 | in | [5 empty] | 1 | [5 empty] | DHPI01CMT1 |  |  | 26.0 mm
| LS1E | Piping | 1 | 32 | 32 | in | [5 empty] | 1 | [5 empty] | DHPI01CMU1 |  |  | 26.0 mm
D | LS1E | Gate Valve | 1 | 0.5 | 0.5 | in | [5 empty] | 1 | [5 empty] | DHGA01CMA1
D | LS1E | Gate Valve | 1 | 0.75 | 0.75 | in | [5 empty] | 1 | [5 empty] | DHGA01CMB1
D | LS1E | Gate Valve | 1 | 1 | 1 | in | [5 empty] | 1 | [5 empty] | DHGA01CMC1
D | LS1E | Gate Valve | 1 | 1.5 | 1.5 | in | [5 empty] | 1 | [5 empty] | DHGA01CMD1
D | LS1E | Gate Valve | 1 | 2 | 2 | in | [5 empty] | 1 | [5 empty] | DHGA01CME1
D | LS1E | Gate Valve | 1 | 3 | 3 | in | [5 empty] | 1 | [5 empty] | DHGA01CMF1
D | LS1E | Gate Valve | 1 | 4 | 4 | in | [5 empty] | 1 | [5 empty] | DHGA01CMG1
D | LS1E | Gate Valve | 1 | 6 | 6 | in | [5 empty] | 1 | [5 empty] | DHGA01CMH1
D | LS1E | Gate Valve | 1 | 8 | 8 | in | [5 empty] | 1 | [5 empty] | DHGA01CMI1
D | LS1E | Gate Valve | 1 | 10 | 10 | in | [5 empty] | 1 | [5 empty] | DHGA01CMJ1
D | LS1E | Gate Valve | 1 | 12 | 12 | in | [5 empty] | 1 | [5 empty] | DHGA01CMK1
D | LS1E | Gate Valve | 1 | 14 | 14 | in | [5 empty] | 1 | [5 empty] | DHGA01CML1
D | LS1E | Gate Valve | 1 | 16 | 16 | in | [5 empty] | 1 | [5 empty] | DHGA01CMM1
D | LS1E | Gate Valve | 1 | 18 | 18 | in | [5 empty] | 1 | [5 empty] | DHGA01CMN1
D | LS1E | Gate Valve | 1 | 20 | 20 | in | [5 empty] | 1 | [5 empty] | DHGA01CMO1
D | LS1E | Gate Valve | 1 | 24 | 24 | in | [5 empty] | 1 | [5 empty] | DHGA01CMQ1
D | LS1E | Gate Valve | 1 | 26 | 26 | in | [5 empty] | 1 | [5 empty] | DHGA01CMR1
D | LS1E | Gate Valve | 1 | 28 | 28 | in | [5 empty] | 1 | [5 empty] | DHGA01CMS1
D | LS1E | Gate Valve | 1 | 30 | 30 | in | [5 empty] | 1 | [5 empty] | DHGA01CMT1
D | LS1E | Gate Valve | 1 | 32 | 32 | in | [5 empty] | 1 | [5 empty] | DHGA01CMU1
A | LS1E | Gate Valve | 1 | 0.5 | 0.5 | in | [5 empty] | 1 | [5 empty] | DHGA01CMA1 |  |  | MATCH | MATCH
A | LS1E | Gate Valve | 1 | 0.75 | 0.75 | in | [5 empty] | 1 | [5 empty] | DHGA01CMB1 |  |  | MATCH | MATCH
A | LS1E | Gate Valve | 1 | 1 | 1 | in | [5 empty] | 1 | [5 empty] | DHGA01CMC1 |  |  | MATCH | MATCH
A | LS1E | Gate Valve | 1 | 1.5 | 1.5 | in | [5 empty] | 1 | [5 empty] | DHGA01CMD1 |  |  | MATCH | MATCH
A | LS1E | Gate Valve | 1 | 2 | 2 | in | [5 empty] | 1 | [5 empty] | DHGA01CME1 |  |  | MATCH | MATCH
A | LS1E | Gate Valve | 1 | 3 | 3 | in | [5 empty] | 1 | [5 empty] | DHGA01CMF1 |  |  | MATCH | MATCH
A | LS1E | Gate Valve | 1 | 4 | 4 | in | [5 empty] | 1 | [5 empty] | DHGA01CMG1 |  |  | MATCH | MATCH
A | LS1E | Gate Valve | 1 | 6 | 6 | in | [5 empty] | 1 | [5 empty] | DHGA01CMH1 |  |  | MATCH | MATCH
A | LS1E | Gate Valve | 1 | 8 | 8 | in | [5 empty] | 1 | [5 empty] | DHGA01CMI1 |  |  | MATCH | MATCH
A | LS1E | Gate Valve | 1 | 10 | 10 | in | [5 empty] | 1 | [5 empty] | DHGA01CMJ1 |  |  | MATCH | MATCH
A | LS1E | Gate Valve | 1 | 12 | 12 | in | [5 empty] | 1 | [5 empty] | DHGA01CMK1 |  |  | MATCH | MATCH
A | LS1E | Gate Valve | 1 | 14 | 14 | in | [5 empty] | 1 | [5 empty] | DHGA01CML1 |  |  | MATCH | MATCH
A | LS1E | Gate Valve | 1 | 16 | 16 | in | [5 empty] | 1 | [5 empty] | DHGA01CMM1 |  |  | MATCH | MATCH
A | LS1E | Gate Valve | 1 | 18 | 18 | in | [5 empty] | 1 | [5 empty] | DHGA01CMN1 |  |  | MATCH | MATCH
A | LS1E | Gate Valve | 1 | 20 | 20 | in | [5 empty] | 1 | [5 empty] | DHGA01CMO1 |  |  | MATCH | MATCH
A | LS1E | Gate Valve | 1 | 24 | 24 | in | [5 empty] | 1 | [5 empty] | DHGA01CMQ1 |  |  | MATCH | MATCH
A | LS1E | Gate Valve | 1 | 26 | 26 | in | [5 empty] | 1 | [5 empty] | DHGA01CMR1 |  |  | MATCH | MATCH
A | LS1E | Gate Valve | 1 | 28 | 28 | in | [5 empty] | 1 | [5 empty] | DHGA01CMS1 |  |  | MATCH | MATCH
A | LS1E | Gate Valve | 1 | 30 | 30 | in | [5 empty] | 1 | [5 empty] | DHGA01CMT1 |  |  | MATCH | MATCH
A | LS1E | Gate Valve | 1 | 32 | 32 | in | [5 empty] | 1 | [5 empty] | DHGA01CMU1 |  |  | MATCH | MATCH
D | LS1E | Globe Valve | 1 | 0.5 | 0.5 | in | [5 empty] | 1 | [5 empty] | DHGL01CMA1
D | LS1E | Globe Valve | 1 | 0.75 | 0.75 | in | [5 empty] | 1 | [5 empty] | DHGL01CMB1
D | LS1E | Globe Valve | 1 | 1 | 1 | in | [5 empty] | 1 | [5 empty] | DHGL01CMC1
D | LS1E | Globe Valve | 1 | 1.5 | 1.5 | in | [5 empty] | 1 | [5 empty] | DHGL01CMD1
D | LS1E | Globe Valve | 1 | 2 | 2 | in | [5 empty] | 1 | [5 empty] | DHGL01CME1
D | LS1E | Globe Valve | 1 | 3 | 3 | in | [5 empty] | 1 | [5 empty] | DHGL01CMF1
D | LS1E | Globe Valve | 1 | 4 | 4 | in | [5 empty] | 1 | [5 empty] | DHGL01CMG1
D | LS1E | Globe Valve | 1 | 6 | 6 | in | [5 empty] | 1 | [5 empty] | DHGL01CMH1
D | LS1E | Globe Valve | 1 | 8 | 8 | in | [5 empty] | 1 | [5 empty] | DHGL01CMI1
D | LS1E | Globe Valve | 1 | 10 | 10 | in | [5 empty] | 1 | [5 empty] | DHGL01CMJ1
A | LS1E | Globe Valve | 1 | 0.5 | 0.5 | in | [5 empty] | 1 | [5 empty] | DHGL01CMA1 |  |  | MATCH | MATCH
A | LS1E | Globe Valve | 1 | 0.75 | 0.75 | in | [5 empty] | 1 | [5 empty] | DHGL01CMB1 |  |  | MATCH | MATCH
A | LS1E | Globe Valve | 1 | 1 | 1 | in | [5 empty] | 1 | [5 empty] | DHGL01CMC1 |  |  | MATCH | MATCH
A | LS1E | Globe Valve | 1 | 1.5 | 1.5 | in | [5 empty] | 1 | [5 empty] | DHGL01CMD1 |  |  | MATCH | MATCH
A | LS1E | Globe Valve | 1 | 2 | 2 | in | [5 empty] | 1 | [5 empty] | DHGL01CME1 |  |  | MATCH | MATCH
A | LS1E | Globe Valve | 1 | 3 | 3 | in | [5 empty] | 1 | [5 empty] | DHGL01CMF1 |  |  | MATCH | MATCH
A | LS1E | Globe Valve | 1 | 4 | 4 | in | [5 empty] | 1 | [5 empty] | DHGL01CMG1 |  |  | MATCH | MATCH
A | LS1E | Globe Valve | 1 | 6 | 6 | in | [5 empty] | 1 | [5 empty] | DHGL01CMH1 |  |  | MATCH | MATCH
A | LS1E | Globe Valve | 1 | 8 | 8 | in | [5 empty] | 1 | [5 empty] | DHGL01CMI1 |  |  | MATCH | MATCH
A | LS1E | Globe Valve | 1 | 10 | 10 | in | [5 empty] | 1 | [5 empty] | DHGL01CMJ1 |  |  | MATCH | MATCH
| LS1E | Check Valve | 1 | 0.5 | 0.5 | in | [5 empty] | 1 | [5 empty] | DHCV01CMA1
| LS1E | Check Valve | 1 | 0.75 | 0.75 | in | [5 empty] | 1 | [5 empty] | DHCV01CMB1
| LS1E | Check Valve | 1 | 1 | 1 | in | [5 empty] | 1 | [5 empty] | DHCV01CMC1
| LS1E | Check Valve | 1 | 1.5 | 1.5 | in | [5 empty] | 1 | [5 empty] | DHCV01CMD1
| LS1E | Check Valve | 1 | 2 | 2 | in | [5 empty] | 1 | [5 empty] | DHCV01CME1
| LS1E | Check Valve | 1 | 3 | 3 | in | [5 empty] | 1 | [5 empty] | DHCV01CMF1
| LS1E | Check Valve | 1 | 4 | 4 | in | [5 empty] | 1 | [5 empty] | DHCV01CMG1
| LS1E | Check Valve | 1 | 6 | 6 | in | [5 empty] | 1 | [5 empty] | DHCV01CMH1
| LS1E | Check Valve | 1 | 8 | 8 | in | [5 empty] | 1 | [5 empty] | DHCV01CMI1
| LS1E | Check Valve | 1 | 10 | 10 | in | [5 empty] | 1 | [5 empty] | DHCV01CMJ1
| LS1E | Check Valve | 1 | 12 | 12 | in | [5 empty] | 1 | [5 empty] | DHCV01CMK1
| LS1E | Check Valve | 1 | 14 | 14 | in | [5 empty] | 1 | [5 empty] | DHCV01CML1
| LS1E | Check Valve | 1 | 16 | 16 | in | [5 empty] | 1 | [5 empty] | DHCV01CMM1
| LS1E | Check Valve | 1 | 18 | 18 | in | [5 empty] | 1 | [5 empty] | DHCV01CMN1
| LS1E | Check Valve | 1 | 20 | 20 | in | [5 empty] | 1 | [5 empty] | DHCV01CMO1
| LS1E | Check Valve | 1 | 24 | 24 | in | [5 empty] | 1 | [5 empty] | DHCV01CMQ1
| LS1E | Needle Valve | 1 | 0.5 | 0.5 | in | [5 empty] | 1 | [5 empty] | DHNV01CMA1
| LS1E | Needle Valve | 1 | 0.75 | 0.75 | in | [5 empty] | 1 | [5 empty] | DHNV01CMB1
| LS1E | Flange | 1 | 0.5 | 0.5 | in | [5 empty] | 5 | [5 empty] | DHFL01CMA1 |  |  |  | MATCH
| LS1E | Flange | 1 | 0.75 | 0.75 | in | [5 empty] | 5 | [5 empty] | DHFL01CMB1 |  |  |  | MATCH
| LS1E | Flange | 1 | 1 | 1 | in | [5 empty] | 5 | [5 empty] | DHFL01CMC1 |  |  |  | MATCH
| LS1E | Flange | 1 | 1.5 | 1.5 | in | [5 empty] | 5 | [5 empty] | DHFL01CMD1 |  |  |  | MATCH
| LS1E | Flange | 1 | 2 | 2 | in | [5 empty] | 5 | [5 empty] | DHFL01CME1 |  |  |  | MATCH
| LS1E | Flange | 1 | 2.5 | 2.5 | in | [5 empty] | 5 | [5 empty] | DHFL01CMS2 |  |  |  | MATCH
| LS1E | Flange | 1 | 3 | 3 | in | [5 empty] | 5 | [5 empty] | DHFL01CMF1 |  |  |  | MATCH
| LS1E | Flange | 1 | 4 | 4 | in | [5 empty] | 5 | [5 empty] | DHFL01CMG1 |  |  |  | MATCH
| LS1E | Flange | 1 | 6 | 6 | in | [5 empty] | 5 | [5 empty] | DHFL01CMH1 |  |  |  | MATCH
| LS1E | Flange | 1 | 8 | 8 | in | [5 empty] | 5 | [5 empty] | DHFL01CMI1 |  |  |  | MATCH
| LS1E | Flange | 1 | 10 | 10 | in | [5 empty] | 5 | [5 empty] | DHFL01CMJ1 |  |  |  | MATCH
| LS1E | Flange | 1 | 12 | 12 | in | [5 empty] | 5 | [5 empty] | DHFL01CMK1 |  |  |  | MATCH
| LS1E | Flange | 1 | 14 | 14 | in | [5 empty] | 5 | [5 empty] | DHFL01CML1 |  |  |  | MATCH
| LS1E | Flange | 1 | 16 | 16 | in | [5 empty] | 5 | [5 empty] | DHFL01CMM1 |  |  |  | MATCH
| LS1E | Flange | 1 | 18 | 18 | in | [5 empty] | 5 | [5 empty] | DHFL01CMN1 |  |  |  | MATCH
| LS1E | Flange | 1 | 20 | 20 | in | [5 empty] | 5 | [5 empty] | DHFL01CMO1 |  |  |  | MATCH
| LS1E | Flange | 1 | 24 | 24 | in | [5 empty] | 5 | [5 empty] | DHFL01CMQ1 |  |  |  | MATCH
| LS1E | Flange | 1 | 26 | 26 | in | [5 empty] | 5 | [5 empty] | DHFL01CMR1 |  |  |  | MATCH
| LS1E | Flange | 1 | 28 | 28 | in | [5 empty] | 5 | [5 empty] | DHFL01CMS1 |  |  |  | MATCH
| LS1E | Flange | 1 | 30 | 30 | in | [5 empty] | 5 | [5 empty] | DHFL01CMT1 |  |  |  | MATCH
| LS1E | Flange | 1 | 32 | 32 | in | [5 empty] | 5 | [5 empty] | DHFL01CMU1 |  |  |  | MATCH
| LS1E | Long Weld Neck Flange | 1 | 1.5 | 1.5 | in | [5 empty] | 5 | [5 empty] | DHLN01CMD1 |  |  |  | MATCH
| LS1E | Long Weld Neck Flange | 11 | 1.5 | 1.5 | in | [5 empty] | 5 | [5 empty] | DHLN02CMD1 |  |  |  | MATCH
| LS1E | Paddle Spacer | 1 | 0.5 | 0.5 | in | [5 empty] | 1 | [5 empty] | DHPS01CMA1
| LS1E | Paddle Spacer | 1 | 0.75 | 0.75 | in | [5 empty] | 1 | [5 empty] | DHPS01CMB1
| LS1E | Paddle Spacer | 1 | 1 | 1 | in | [5 empty] | 1 | [5 empty] | DHPS01CMC1
| LS1E | Paddle Spacer | 1 | 1.5 | 1.5 | in | [5 empty] | 1 | [5 empty] | DHPS01CMD1
| LS1E | Paddle Spacer | 1 | 2 | 2 | in | [5 empty] | 1 | [5 empty] | DHPS01CME1
| LS1E | Paddle Spacer | 1 | 2.5 | 2.5 | in | [5 empty] | 1 | [5 empty] | DHPS01CMS2
| LS1E | Paddle Spacer | 1 | 3 | 3 | in | [5 empty] | 1 | [5 empty] | DHPS01CMF1
| LS1E | Paddle Spacer | 1 | 4 | 4 | in | [5 empty] | 1 | [5 empty] | DHPS01CMG1
| LS1E | Paddle Spacer | 1 | 6 | 6 | in | [5 empty] | 1 | [5 empty] | DHPS01CMH1
| LS1E | Paddle Spacer | 1 | 8 | 8 | in | [5 empty] | 1 | [5 empty] | DHPS01CMI1
| LS1E | Paddle Spacer | 1 | 10 | 10 | in | [5 empty] | 1 | [5 empty] | DHPS01CMJ1
| LS1E | Paddle Spacer | 1 | 12 | 12 | in | [5 empty] | 1 | [5 empty] | DHPS01CMK1
| LS1E | Paddle Spacer | 1 | 14 | 14 | in | [5 empty] | 1 | [5 empty] | DHPS01CML1
| LS1E | Paddle Spacer | 1 | 16 | 16 | in | [5 empty] | 1 | [5 empty] | DHPS01CMM1
| LS1E | Paddle Spacer | 1 | 18 | 18 | in | [5 empty] | 1 | [5 empty] | DHPS01CMN1
| LS1E | Paddle Spacer | 1 | 20 | 20 | in | [5 empty] | 1 | [5 empty] | DHPS01CMO1
| LS1E | Paddle Spacer | 1 | 24 | 24 | in | [5 empty] | 1 | [5 empty] | DHPS01CMQ1
| LS1E | Paddle Spacer | 1 | 26 | 26 | in | [5 empty] | 1 | [5 empty] | DHPS01CMR1
| LS1E | Paddle Spacer | 1 | 28 | 28 | in | [5 empty] | 1 | [5 empty] | DHPS01CMS1
| LS1E | Paddle Spacer | 1 | 30 | 30 | in | [5 empty] | 1 | [5 empty] | DHPS01CMT1
| LS1E | Paddle Spacer | 1 | 32 | 32 | in | [5 empty] | 1 | [5 empty] | DHPS01CMU1
| LS1E | Paddle Blind | 1 | 0.5 | 0.5 | in | [5 empty] | 1 | [5 empty] | DHPB01CMA1
| LS1E | Paddle Blind | 1 | 0.75 | 0.75 | in | [5 empty] | 1 | [5 empty] | DHPB01CMB1
| LS1E | Paddle Blind | 1 | 1 | 1 | in | [5 empty] | 1 | [5 empty] | DHPB01CMC1
| LS1E | Paddle Blind | 1 | 1.5 | 1.5 | in | [5 empty] | 1 | [5 empty] | DHPB01CMD1
| LS1E | Paddle Blind | 1 | 2 | 2 | in | [5 empty] | 1 | [5 empty] | DHPB01CME1
| LS1E | Paddle Blind | 1 | 2.5 | 2.5 | in | [5 empty] | 1 | [5 empty] | DHPB01CMS2
| LS1E | Paddle Blind | 1 | 3 | 3 | in | [5 empty] | 1 | [5 empty] | DHPB01CMF1
| LS1E | Paddle Blind | 1 | 4 | 4 | in | [5 empty] | 1 | [5 empty] | DHPB01CMG1
| LS1E | Paddle Blind | 1 | 6 | 6 | in | [5 empty] | 1 | [5 empty] | DHPB01CMH1
| LS1E | Paddle Blind | 1 | 8 | 8 | in | [5 empty] | 1 | [5 empty] | DHPB01CMI1
| LS1E | Paddle Blind | 1 | 10 | 10 | in | [5 empty] | 1 | [5 empty] | DHPB01CMJ1
| LS1E | Paddle Blind | 1 | 12 | 12 | in | [5 empty] | 1 | [5 empty] | DHPB01CMK1
| LS1E | Paddle Blind | 1 | 14 | 14 | in | [5 empty] | 1 | [5 empty] | DHPB01CML1
| LS1E | Paddle Blind | 1 | 16 | 16 | in | [5 empty] | 1 | [5 empty] | DHPB01CMM1
| LS1E | Paddle Blind | 1 | 18 | 18 | in | [5 empty] | 1 | [5 empty] | DHPB01CMN1
| LS1E | Paddle Blind | 1 | 20 | 20 | in | [5 empty] | 1 | [5 empty] | DHPB01CMO1
| LS1E | Paddle Blind | 1 | 24 | 24 | in | [5 empty] | 1 | [5 empty] | DHPB01CMQ1
| LS1E | Paddle Blind | 1 | 26 | 26 | in | [5 empty] | 1 | [5 empty] | DHPB01CMR1
| LS1E | Paddle Blind | 1 | 28 | 28 | in | [5 empty] | 1 | [5 empty] | DHPB01CMS1
| LS1E | Paddle Blind | 1 | 30 | 30 | in | [5 empty] | 1 | [5 empty] | DHPB01CMT1
| LS1E | Paddle Blind | 1 | 32 | 32 | in | [5 empty] | 1 | [5 empty] | DHPB01CMU1
| LS1E | Blind Flange | 1 | 0.5 | 0.5 | in | [5 empty] | 1 | [5 empty] | DHFB01CMA1
| LS1E | Blind Flange | 1 | 0.75 | 0.75 | in | [5 empty] | 1 | [5 empty] | DHFB01CMB1
| LS1E | Blind Flange | 1 | 1 | 1 | in | [5 empty] | 1 | [5 empty] | DHFB01CMC1
| LS1E | Blind Flange | 1 | 1.5 | 1.5 | in | [5 empty] | 1 | [5 empty] | DHFB01CMD1
| LS1E | Blind Flange | 1 | 2 | 2 | in | [5 empty] | 1 | [5 empty] | DHFB01CME1
| LS1E | Blind Flange | 1 | 2.5 | 2.5 | in | [5 empty] | 1 | [5 empty] | DHFB01CMS2
| LS1E | Blind Flange | 1 | 3 | 3 | in | [5 empty] | 1 | [5 empty] | DHFB01CMF1
| LS1E | Blind Flange | 1 | 4 | 4 | in | [5 empty] | 1 | [5 empty] | DHFB01CMG1
| LS1E | Blind Flange | 1 | 6 | 6 | in | [5 empty] | 1 | [5 empty] | DHFB01CMH1
| LS1E | Blind Flange | 1 | 8 | 8 | in | [5 empty] | 1 | [5 empty] | DHFB01CMI1
| LS1E | Blind Flange | 1 | 10 | 10 | in | [5 empty] | 1 | [5 empty] | DHFB01CMJ1
| LS1E | Blind Flange | 1 | 12 | 12 | in | [5 empty] | 1 | [5 empty] | DHFB01CMK1
| LS1E | Blind Flange | 1 | 14 | 14 | in | [5 empty] | 1 | [5 empty] | DHFB01CML1
| LS1E | Blind Flange | 1 | 16 | 16 | in | [5 empty] | 1 | [5 empty] | DHFB01CMM1
| LS1E | Blind Flange | 1 | 18 | 18 | in | [5 empty] | 1 | [5 empty] | DHFB01CMN1
| LS1E | Blind Flange | 1 | 20 | 20 | in | [5 empty] | 1 | [5 empty] | DHFB01CMO1
| LS1E | Blind Flange | 1 | 24 | 24 | in | [5 empty] | 1 | [5 empty] | DHFB01CMQ1
| LS1E | Blind Flange | 1 | 26 | 26 | in | [5 empty] | 1 | [5 empty] | DHFB01CMR1
| LS1E | Blind Flange | 1 | 28 | 28 | in | [5 empty] | 1 | [5 empty] | DHFB01CMS1
| LS1E | Blind Flange | 1 | 30 | 30 | in | [5 empty] | 1 | [5 empty] | DHFB01CMT1
| LS1E | Blind Flange | 1 | 32 | 32 | in | [5 empty] | 1 | [5 empty] | DHFB01CMU1
! | B.W. FITTINGS
| LS1E | Cap | 1 | 0.5 | 0.5 | in | [5 empty] | 1 | [5 empty] | DHCA01CMA1 |  |  | MATCH
| LS1E | Cap | 1 | 0.75 | 0.75 | in | [5 empty] | 1 | [5 empty] | DHCA01CMB1 |  |  | MATCH
| LS1E | Cap | 1 | 1 | 1 | in | [5 empty] | 1 | [5 empty] | DHCA01CMC1 |  |  | MATCH
| LS1E | Cap | 1 | 1.5 | 1.5 | in | [5 empty] | 1 | [5 empty] | DHCA01CMD1 |  |  | MATCH
| LS1E | Cap | 1 | 2 | 2 | in | [5 empty] | 1 | [5 empty] | DHCA01CME1 |  |  | MATCH
| LS1E | Cap | 1 | 3 | 3 | in | [5 empty] | 1 | [5 empty] | DHCA01CMF1 |  |  | MATCH
| LS1E | Cap | 1 | 4 | 4 | in | [5 empty] | 1 | [5 empty] | DHCA01CMG1 |  |  | MATCH
| LS1E | Cap | 1 | 6 | 6 | in | [5 empty] | 1 | [5 empty] | DHCA01CMH1 |  |  | MATCH
| LS1E | Cap | 1 | 8 | 8 | in | [5 empty] | 1 | [5 empty] | DHCA01CMI1 |  |  | MATCH
| LS1E | Cap | 1 | 10 | 10 | in | [5 empty] | 1 | [5 empty] | DHCA01CMJ1 |  |  | MATCH
| LS1E | Cap | 1 | 12 | 12 | in | [5 empty] | 1 | [5 empty] | DHCA01CMK1 |  |  | MATCH
| LS1E | Cap | 1 | 14 | 14 | in | [5 empty] | 1 | [5 empty] | DHCA01CML1 |  |  | MATCH
| LS1E | Cap | 1 | 16 | 16 | in | [5 empty] | 1 | [5 empty] | DHCA01CMM1 |  |  | MATCH
| LS1E | Cap | 1 | 18 | 18 | in | [5 empty] | 1 | [5 empty] | DHCA01CMN1 |  |  | MATCH
| LS1E | Cap | 1 | 20 | 20 | in | [5 empty] | 1 | [5 empty] | DHCA01CMO1 |  |  | MATCH
| LS1E | Cap | 1 | 24 | 24 | in | [5 empty] | 1 | [5 empty] | DHCA01CMQ1 |  |  | MATCH
| LS1E | Cap | 1 | 26 | 26 | in | [5 empty] | 1 | [5 empty] | DHCA01CMR1 |  |  | MATCH
| LS1E | Cap | 1 | 28 | 28 | in | [5 empty] | 1 | [5 empty] | DHCA01CMS1 |  |  | MATCH
| LS1E | Cap | 1 | 30 | 30 | in | [5 empty] | 1 | [5 empty] | DHCA01CMT1 |  |  | MATCH
| LS1E | Cap | 1 | 32 | 32 | in | [5 empty] | 1 | [5 empty] | DHCA01CMU1 |  |  | MATCH
| LS1E | <45 Degree Direction Change | 1 | 0.5 | 0.5 | in | [5 empty] | 70 | [5 empty] | DHE401CMA1 |  |  |  | MATCH
| LS1E | <45 Degree Direction Change | 1 | 0.75 | 0.75 | in | [5 empty] | 70 | [5 empty] | DHE401CMB1 |  |  |  | MATCH
| LS1E | <45 Degree Direction Change | 1 | 1 | 1 | in | [5 empty] | 70 | [5 empty] | DHE401CMC1 |  |  |  | MATCH
| LS1E | <45 Degree Direction Change | 1 | 1.5 | 1.5 | in | [5 empty] | 70 | [5 empty] | DHE401CMD1 |  |  |  | MATCH
| LS1E | <45 Degree Direction Change | 1 | 2 | 2 | in | [5 empty] | 70 | [5 empty] | DHE401CME1 |  |  |  | MATCH
| LS1E | <45 Degree Direction Change | 1 | 3 | 3 | in | [5 empty] | 70 | [5 empty] | DHE401CMF1 |  |  |  | MATCH
| LS1E | <45 Degree Direction Change | 1 | 4 | 4 | in | [5 empty] | 70 | [5 empty] | DHE401CMG1 |  |  |  | MATCH
| LS1E | <45 Degree Direction Change | 1 | 6 | 6 | in | [5 empty] | 70 | [5 empty] | DHE401CMH1 |  |  |  | MATCH
| LS1E | <45 Degree Direction Change | 1 | 8 | 8 | in | [5 empty] | 70 | [5 empty] | DHE401CMI1 |  |  |  | MATCH
| LS1E | <45 Degree Direction Change | 1 | 10 | 10 | in | [5 empty] | 70 | [5 empty] | DHE401CMJ1 |  |  |  | MATCH
| LS1E | <45 Degree Direction Change | 1 | 12 | 12 | in | [5 empty] | 70 | [5 empty] | DHE401CMK1 |  |  |  | MATCH
| LS1E | <45 Degree Direction Change | 1 | 14 | 14 | in | [5 empty] | 70 | [5 empty] | DHE401CML1 |  |  |  | MATCH
| LS1E | <45 Degree Direction Change | 1 | 16 | 16 | in | [5 empty] | 70 | [5 empty] | DHE401CMM1 |  |  |  | MATCH
| LS1E | <45 Degree Direction Change | 1 | 18 | 18 | in | [5 empty] | 70 | [5 empty] | DHE401CMN1 |  |  |  | MATCH
| LS1E | <45 Degree Direction Change | 1 | 20 | 20 | in | [5 empty] | 70 | [5 empty] | DHE401CMO1 |  |  |  | MATCH
| LS1E | <45 Degree Direction Change | 1 | 24 | 24 | in | [5 empty] | 70 | [5 empty] | DHE401CMQ1 |  |  |  | MATCH
| LS1E | <45 Degree Direction Change | 1 | 26 | 26 | in | [5 empty] | 70 | [5 empty] | DHE401CMR1 |  |  |  | MATCH
| LS1E | <45 Degree Direction Change | 1 | 28 | 28 | in | [5 empty] | 70 | [5 empty] | DHE401CMS1 |  |  |  | MATCH
| LS1E | <45 Degree Direction Change | 1 | 30 | 30 | in | [5 empty] | 70 | [5 empty] | DHE401CMT1 |  |  |  | MATCH
| LS1E | <45 Degree Direction Change | 1 | 32 | 32 | in | [5 empty] | 70 | [5 empty] | DHE401CMU1 |  |  |  | MATCH
| LS1E | 45 Degree Direction Change | 1 | 0.5 | 0.5 | in | [5 empty] | 65 | [5 empty] | DHE401CMA1 |  |  |  | MATCH
| LS1E | 45 Degree Direction Change | 1 | 0.75 | 0.75 | in | [5 empty] | 65 | [5 empty] | DHE401CMB1 |  |  |  | MATCH
| LS1E | 45 Degree Direction Change | 1 | 1 | 1 | in | [5 empty] | 65 | [5 empty] | DHE401CMC1 |  |  |  | MATCH
| LS1E | 45 Degree Direction Change | 1 | 1.5 | 1.5 | in | [5 empty] | 65 | [5 empty] | DHE401CMD1 |  |  |  | MATCH
| LS1E | 45 Degree Direction Change | 1 | 2 | 2 | in | [5 empty] | 65 | [5 empty] | DHE401CME1 |  |  |  | MATCH
| LS1E | 45 Degree Direction Change | 1 | 3 | 3 | in | [5 empty] | 65 | [5 empty] | DHE401CMF1 |  |  |  | MATCH
| LS1E | 45 Degree Direction Change | 1 | 4 | 4 | in | [5 empty] | 65 | [5 empty] | DHE401CMG1 |  |  |  | MATCH
| LS1E | 45 Degree Direction Change | 1 | 6 | 6 | in | [5 empty] | 65 | [5 empty] | DHE401CMH1 |  |  |  | MATCH
| LS1E | 45 Degree Direction Change | 1 | 8 | 8 | in | [5 empty] | 65 | [5 empty] | DHE401CMI1 |  |  |  | MATCH
| LS1E | 45 Degree Direction Change | 1 | 10 | 10 | in | [5 empty] | 65 | [5 empty] | DHE401CMJ1 |  |  |  | MATCH
| LS1E | 45 Degree Direction Change | 1 | 12 | 12 | in | [5 empty] | 65 | [5 empty] | DHE401CMK1 |  |  |  | MATCH
| LS1E | 45 Degree Direction Change | 1 | 14 | 14 | in | [5 empty] | 65 | [5 empty] | DHE401CML1 |  |  |  | MATCH
| LS1E | 45 Degree Direction Change | 1 | 16 | 16 | in | [5 empty] | 65 | [5 empty] | DHE401CMM1 |  |  |  | MATCH
| LS1E | 45 Degree Direction Change | 1 | 18 | 18 | in | [5 empty] | 65 | [5 empty] | DHE401CMN1 |  |  |  | MATCH
| LS1E | 45 Degree Direction Change | 1 | 20 | 20 | in | [5 empty] | 65 | [5 empty] | DHE401CMO1 |  |  |  | MATCH
| LS1E | 45 Degree Direction Change | 1 | 24 | 24 | in | [5 empty] | 65 | [5 empty] | DHE401CMQ1 |  |  |  | MATCH
| LS1E | 45 Degree Direction Change | 1 | 26 | 26 | in | [5 empty] | 65 | [5 empty] | DHE401CMR1 |  |  |  | MATCH
| LS1E | 45 Degree Direction Change | 1 | 28 | 28 | in | [5 empty] | 65 | [5 empty] | DHE401CMS1 |  |  |  | MATCH
| LS1E | 45 Degree Direction Change | 1 | 30 | 30 | in | [5 empty] | 65 | [5 empty] | DHE401CMT1 |  |  |  | MATCH
| LS1E | 45 Degree Direction Change | 1 | 32 | 32 | in | [5 empty] | 65 | [5 empty] | DHE401CMU1 |  |  |  | MATCH
| LS1E | 45-90 Degree Direction Change | 1 | 0.5 | 0.5 | in | [5 empty] | 65 | [5 empty] | DHE901CMA1 |  |  |  | MATCH
| LS1E | 45-90 Degree Direction Change | 1 | 0.75 | 0.75 | in | [5 empty] | 65 | [5 empty] | DHE901CMB1 |  |  |  | MATCH
| LS1E | 45-90 Degree Direction Change | 1 | 1 | 1 | in | [5 empty] | 65 | [5 empty] | DHE901CMC1 |  |  |  | MATCH
| LS1E | 45-90 Degree Direction Change | 1 | 1.5 | 1.5 | in | [5 empty] | 70 | [5 empty] | DHE901CMD1 |  |  |  | MATCH
| LS1E | 45-90 Degree Direction Change | 1 | 2 | 2 | in | [5 empty] | 70 | [5 empty] | DHE901CME1 |  |  |  | MATCH
| LS1E | 45-90 Degree Direction Change | 1 | 3 | 3 | in | [5 empty] | 70 | [5 empty] | DHE901CMF1 |  |  |  | MATCH
| LS1E | 45-90 Degree Direction Change | 1 | 4 | 4 | in | [5 empty] | 70 | [5 empty] | DHE901CMG1 |  |  |  | MATCH
| LS1E | 45-90 Degree Direction Change | 1 | 6 | 6 | in | [5 empty] | 70 | [5 empty] | DHE901CMH1 |  |  |  | MATCH
| LS1E | 45-90 Degree Direction Change | 1 | 8 | 8 | in | [5 empty] | 70 | [5 empty] | DHE901CMI1 |  |  |  | MATCH
| LS1E | 45-90 Degree Direction Change | 1 | 10 | 10 | in | [5 empty] | 70 | [5 empty] | DHE901CMJ1 |  |  |  | MATCH
| LS1E | 45-90 Degree Direction Change | 1 | 12 | 12 | in | [5 empty] | 70 | [5 empty] | DHE901CMK1 |  |  |  | MATCH
| LS1E | 45-90 Degree Direction Change | 1 | 14 | 14 | in | [5 empty] | 70 | [5 empty] | DHE901CML1 |  |  |  | MATCH
| LS1E | 45-90 Degree Direction Change | 1 | 16 | 16 | in | [5 empty] | 70 | [5 empty] | DHE901CMM1 |  |  |  | MATCH
| LS1E | 45-90 Degree Direction Change | 1 | 18 | 18 | in | [5 empty] | 70 | [5 empty] | DHE901CMN1 |  |  |  | MATCH
| LS1E | 45-90 Degree Direction Change | 1 | 20 | 20 | in | [5 empty] | 70 | [5 empty] | DHE901CMO1 |  |  |  | MATCH
| LS1E | 45-90 Degree Direction Change | 1 | 24 | 24 | in | [5 empty] | 70 | [5 empty] | DHE901CMQ1 |  |  |  | MATCH
| LS1E | 45-90 Degree Direction Change | 1 | 26 | 26 | in | [5 empty] | 70 | [5 empty] | DHE901CMR1 |  |  |  | MATCH
| LS1E | 45-90 Degree Direction Change | 1 | 28 | 28 | in | [5 empty] | 70 | [5 empty] | DHE901CMS1 |  |  |  | MATCH
| LS1E | 45-90 Degree Direction Change | 1 | 30 | 30 | in | [5 empty] | 70 | [5 empty] | DHE901CMT1 |  |  |  | MATCH
| LS1E | 45-90 Degree Direction Change | 1 | 32 | 32 | in | [5 empty] | 70 | [5 empty] | DHE901CMU1 |  |  |  | MATCH
| LS1E | 90 Degree Direction Change | 1 | 0.5 | 0.5 | in | [5 empty] | 65 | [5 empty] | DHE901CMA1 |  |  |  | MATCH
| LS1E | 90 Degree Direction Change | 1 | 0.75 | 0.75 | in | [5 empty] | 65 | [5 empty] | DHE901CMB1 |  |  |  | MATCH
| LS1E | 90 Degree Direction Change | 1 | 1 | 1 | in | [5 empty] | 65 | [5 empty] | DHE901CMC1 |  |  |  | MATCH
| LS1E | 90 Degree Direction Change | 1 | 1.5 | 1.5 | in | [5 empty] | 65 | [5 empty] | DHE901CMD1 |  |  |  | MATCH
| LS1E | 90 Degree Direction Change | 1 | 2 | 2 | in | [5 empty] | 65 | [5 empty] | DHE901CME1 |  |  |  | MATCH
| LS1E | 90 Degree Direction Change | 1 | 3 | 3 | in | [5 empty] | 65 | [5 empty] | DHE901CMF1 |  |  |  | MATCH
| LS1E | 90 Degree Direction Change | 1 | 4 | 4 | in | [5 empty] | 65 | [5 empty] | DHE901CMG1 |  |  |  | MATCH
| LS1E | 90 Degree Direction Change | 1 | 6 | 6 | in | [5 empty] | 65 | [5 empty] | DHE901CMH1 |  |  |  | MATCH
| LS1E | 90 Degree Direction Change | 1 | 8 | 8 | in | [5 empty] | 65 | [5 empty] | DHE901CMI1 |  |  |  | MATCH
| LS1E | 90 Degree Direction Change | 1 | 10 | 10 | in | [5 empty] | 65 | [5 empty] | DHE901CMJ1 |  |  |  | MATCH
| LS1E | 90 Degree Direction Change | 1 | 12 | 12 | in | [5 empty] | 65 | [5 empty] | DHE901CMK1 |  |  |  | MATCH
| LS1E | 90 Degree Direction Change | 1 | 14 | 14 | in | [5 empty] | 65 | [5 empty] | DHE901CML1 |  |  |  | MATCH
| LS1E | 90 Degree Direction Change | 1 | 16 | 16 | in | [5 empty] | 65 | [5 empty] | DHE901CMM1 |  |  |  | MATCH
| LS1E | 90 Degree Direction Change | 1 | 18 | 18 | in | [5 empty] | 65 | [5 empty] | DHE901CMN1 |  |  |  | MATCH
| LS1E | 90 Degree Direction Change | 1 | 20 | 20 | in | [5 empty] | 65 | [5 empty] | DHE901CMO1 |  |  |  | MATCH
| LS1E | 90 Degree Direction Change | 1 | 24 | 24 | in | [5 empty] | 65 | [5 empty] | DHE901CMQ1 |  |  |  | MATCH
| LS1E | 90 Degree Direction Change | 1 | 26 | 26 | in | [5 empty] | 65 | [5 empty] | DHE901CMR1 |  |  |  | MATCH
| LS1E | 90 Degree Direction Change | 1 | 28 | 28 | in | [5 empty] | 65 | [5 empty] | DHE901CMS1 |  |  |  | MATCH
| LS1E | 90 Degree Direction Change | 1 | 30 | 30 | in | [5 empty] | 65 | [5 empty] | DHE901CMT1 |  |  |  | MATCH
| LS1E | 90 Degree Direction Change | 1 | 32 | 32 | in | [5 empty] | 65 | [5 empty] | DHE901CMU1 |  |  |  | MATCH
| LS1E | 90 Degree SR Elbow | 1 | 16 | 16 | in | [5 empty] | 65 | [5 empty] | DH9S01CMM1 |  |  |  | MATCH
| LS1E | Tee | 1 | 0.5 | 0.5 | in | [5 empty] | 1 | [5 empty] | DHTE01CMA1 |  |  |  | MATCH
| LS1E | Tee | 1 | 0.75 | 0.75 | in | [5 empty] | 1 | [5 empty] | DHTE01CMB1 |  |  |  | MATCH
| LS1E | Tee | 1 | 1 | 1 | in | [5 empty] | 1 | [5 empty] | DHTE01CMC1 |  |  |  | MATCH
| LS1E | Tee | 1 | 1.5 | 1.5 | in | [5 empty] | 1 | [5 empty] | DHTE01CMD1 |  |  |  | MATCH
| LS1E | Tee | 1 | 2 | 2 | in | [5 empty] | 1 | [5 empty] | DHTE01CME1 |  |  |  | MATCH
| LS1E | Tee | 1 | 3 | 3 | in | [5 empty] | 1 | [5 empty] | DHTE01CMF1 |  |  |  | MATCH
| LS1E | Tee | 1 | 4 | 4 | in | [5 empty] | 1 | [5 empty] | DHTE01CMG1 |  |  |  | MATCH
| LS1E | Tee | 1 | 6 | 6 | in | [5 empty] | 1 | [5 empty] | DHTE01CMH1 |  |  |  | MATCH
| LS1E | Tee | 1 | 8 | 8 | in | [5 empty] | 1 | [5 empty] | DHTE01CMI1 |  |  |  | MATCH
| LS1E | Tee | 1 | 10 | 10 | in | [5 empty] | 1 | [5 empty] | DHTE01CMJ1 |  |  |  | MATCH
| LS1E | Tee | 1 | 12 | 12 | in | [5 empty] | 1 | [5 empty] | DHTE01CMK1 |  |  |  | MATCH
| LS1E | Tee | 1 | 14 | 14 | in | [5 empty] | 1 | [5 empty] | DHTE01CML1 |  |  |  | MATCH
| LS1E | Tee | 1 | 16 | 16 | in | [5 empty] | 1 | [5 empty] | DHTE01CMM1 |  |  |  | MATCH
| LS1E | Tee | 1 | 18 | 18 | in | [5 empty] | 1 | [5 empty] | DHTE01CMN1 |  |  |  | MATCH
| LS1E | Tee | 1 | 20 | 20 | in | [5 empty] | 1 | [5 empty] | DHTE01CMO1 |  |  |  | MATCH
| LS1E | Tee | 1 | 24 | 24 | in | [5 empty] | 1 | [5 empty] | DHTE01CMQ1 |  |  |  | MATCH
| LS1E | Tee | 1 | 26 | 26 | in | [5 empty] | 1 | [5 empty] | DHTE01CMR1 |  |  |  | MATCH
| LS1E | Tee | 1 | 28 | 28 | in | [5 empty] | 1 | [5 empty] | DHTE01CMS1 |  |  |  | MATCH
| LS1E | Tee | 1 | 30 | 30 | in | [5 empty] | 1 | [5 empty] | DHTE01CMT1 |  |  |  | MATCH
| LS1E | Tee | 1 | 32 | 32 | in | [5 empty] | 1 | [5 empty] | DHTE01CMU1 |  |  |  | MATCH
| LS1E | Reducing Tee | 1 | 0.75 | 0.75 | in | 0.5 | 0.5 | in |  |  | 1 | [5 empty] | DHRT01CMAA |  |  | MATCH | MATCH
| LS1E | Reducing Tee | 1 | 1 | 1 | in | 0.5 | 0.5 | in |  |  | 1 | [5 empty] | DHRT01CMAB |  |  | MATCH | MATCH
| LS1E | Reducing Tee | 1 | 1 | 1 | in | 0.75 | 0.75 | in |  |  | 1 | [5 empty] | DHRT01CMAC |  |  | MATCH | MATCH
| LS1E | Reducing Tee | 1 | 1.5 | 1.5 | in | 0.5 | 0.5 | in |  |  | 1 | [5 empty] | DHRT01CMAD |  |  | MATCH | MATCH
| LS1E | Reducing Tee | 1 | 1.5 | 1.5 | in | 0.75 | 0.75 | in |  |  | 1 | [5 empty] | DHRT01CMAE |  |  | MATCH | MATCH
| LS1E | Reducing Tee | 1 | 1.5 | 1.5 | in | 1 | 1 | in |  |  | 1 | [5 empty] | DHRT01CMAF |  |  | MATCH | MATCH
| LS1E | Reducing Tee | 1 | 2 | 2 | in | 0.75 | 0.75 | in |  |  | 1 | [5 empty] | DHRT01CMAG |  |  | MATCH | MATCH
| LS1E | Reducing Tee | 1 | 2 | 2 | in | 1 | 1 | in |  |  | 1 | [5 empty] | DHRT01CMAH |  |  | MATCH | MATCH
| LS1E | Reducing Tee | 1 | 2 | 2 | in | 1.5 | 1.5 | in |  |  | 1 | [5 empty] | DHRT01CMAI |  |  | MATCH | MATCH
| LS1E | Reducing Tee | 1 | 3 | 3 | in | 1.5 | 1.5 | in |  |  | 1 | [5 empty] | DHRT01CMAJ |  |  | MATCH | MATCH
| LS1E | Reducing Tee | 1 | 3 | 3 | in | 2 | 2 | in |  |  | 1 | [5 empty] | DHRT01CMAK |  |  | MATCH | MATCH
| LS1E | Reducing Tee | 1 | 4 | 4 | in | 1.5 | 1.5 | in |  |  | 1 | [5 empty] | DHRT01CMAL |  |  | MATCH | MATCH
| LS1E | Reducing Tee | 1 | 4 | 4 | in | 2 | 2 | in |  |  | 1 | [5 empty] | DHRT01CMAM |  |  | MATCH | MATCH
| LS1E | Reducing Tee | 1 | 4 | 4 | in | 3 | 3 | in |  |  | 1 | [5 empty] | DHRT01CMAN |  |  | MATCH | MATCH
| LS1E | Reducing Tee | 1 | 6 | 6 | in | 3 | 3 | in |  |  | 1 | [5 empty] | DHRT01CMAO |  |  | MATCH | MATCH
| LS1E | Reducing Tee | 1 | 6 | 6 | in | 4 | 4 | in |  |  | 1 | [5 empty] | DHRT01CMAP |  |  | MATCH | MATCH
| LS1E | Reducing Tee | 1 | 8 | 8 | in | 4 | 4 | in |  |  | 1 | [5 empty] | DHRT01CMAQ |  |  | MATCH | MATCH
| LS1E | Reducing Tee | 1 | 8 | 8 | in | 6 | 6 | in |  |  | 1 | [5 empty] | DHRT01CMAR |  |  | MATCH | MATCH
| LS1E | Reducing Tee | 1 | 10 | 10 | in | 4 | 4 | in |  |  | 1 | [5 empty] | DHRT01CMAS |  |  | MATCH | MATCH
| LS1E | Reducing Tee | 1 | 10 | 10 | in | 8 | 8 | in |  |  | 1 | [5 empty] | DHRT01CMAU |  |  | MATCH | MATCH
| LS1E | Reducing Tee | 1 | 12 | 12 | in | 8 | 8 | in |  |  | 1 | [5 empty] | DHRT01CMAW |  |  | MATCH | MATCH
| LS1E | Reducing Tee | 1 | 12 | 12 | in | 10 | 10 | in |  |  | 1 | [5 empty] | DHRT01CMAX |  |  | MATCH | MATCH
| LS1E | Reducing Tee | 1 | 14 | 14 | in | 10 | 10 | in |  |  | 1 | [5 empty] | DHRT01CMBA |  |  | MATCH | MATCH
| LS1E | Reducing Tee | 1 | 14 | 14 | in | 12 | 12 | in |  |  | 1 | [5 empty] | DHRT01CMBB |  |  | MATCH | MATCH
| LS1E | Reducing Tee | 1 | 16 | 16 | in | 12 | 12 | in |  |  | 1 | [5 empty] | DHRT01CMBE |  |  | MATCH | MATCH
| LS1E | Reducing Tee | 1 | 16 | 16 | in | 14 | 14 | in |  |  | 1 | [5 empty] | DHRT01CMBF |  |  | MATCH | MATCH
| LS1E | Reducing Tee | 1 | 18 | 18 | in | 14 | 14 | in |  |  | 1 | [5 empty] | DHRT01CMBI |  |  | MATCH | MATCH
| LS1E | Reducing Tee | 1 | 18 | 18 | in | 16 | 16 | in |  |  | 1 | [5 empty] | DHRT01CMBJ |  |  | MATCH | MATCH
| LS1E | Reducing Tee | 1 | 20 | 20 | in | 16 | 16 | in |  |  | 1 | [5 empty] | DHRT01CMBM |  |  | MATCH | MATCH
| LS1E | Reducing Tee | 1 | 20 | 20 | in | 18 | 18 | in |  |  | 1 | [5 empty] | DHRT01CMBN |  |  | MATCH | MATCH
| LS1E | Reducing Tee | 1 | 24 | 24 | in | 18 | 18 | in |  |  | 1 | [5 empty] | DHRT01CMBP |  |  | MATCH | MATCH
| LS1E | Reducing Tee | 1 | 24 | 24 | in | 20 | 20 | in |  |  | 1 | [5 empty] | DHRT01CMBQ |  |  | MATCH | MATCH
| LS1E | Reducing Tee | 1 | 26 | 26 | in | 20 | 20 | in |  |  | 1 | [5 empty] | DHRT01CMFN |  |  | MATCH | MATCH
| LS1E | Reducing Tee | 1 | 26 | 26 | in | 24 | 24 | in |  |  | 1 | [5 empty] | DHRT01CMFP |  |  | MATCH | MATCH
| LS1E | Reducing Tee | 1 | 28 | 28 | in | 24 | 24 | in |  |  | 1 | [5 empty] | DHRT01CMGC |  |  | MATCH | MATCH
| LS1E | Reducing Tee | 1 | 28 | 28 | in | 26 | 26 | in |  |  | 1 | [5 empty] | DHRT01CMGD |  |  | MATCH | MATCH
| LS1E | Reducing Tee | 1 | 30 | 30 | in | 26 | 26 | in |  |  | 1 | [5 empty] | DHRT01CMGR |  |  | MATCH | MATCH
| LS1E | Reducing Tee | 1 | 30 | 30 | in | 28 | 28 | in |  |  | 1 | [5 empty] | DHRT01CMGS |  |  | MATCH | MATCH
| LS1E | Reducing Tee | 1 | 32 | 32 | in | 26 | 26 | in |  |  | 1 | [5 empty] | DHRT01CMHG |  |  | MATCH | MATCH
| LS1E | Reducing Tee | 1 | 32 | 32 | in | 28 | 28 | in |  |  | 1 | [5 empty] | DHRT01CMHH |  |  | MATCH | MATCH
| LS1E | Reducing Tee | 1 | 32 | 32 | in | 30 | 30 | in |  |  | 1 | [5 empty] | DHRT01CMHI |  |  | MATCH | MATCH
| LS1E | Concentric Size Change | 1 | 2 | 2 | in | 1 | 1 | in |  |  | 1 | [5 empty] | DHCR01CMAH |  |  | MATCH | MATCH
| LS1E | Concentric Size Change | 1 | 2 | 2 | in | 1.5 | 1.5 | in |  |  | 1 | [5 empty] | DHCR01CMAI |  |  | MATCH | MATCH
| LS1E | Concentric Size Change | 1 | 3 | 3 | in | 1.5 | 1.5 | in |  |  | 1 | [5 empty] | DHCR01CMAJ |  |  | MATCH | MATCH
| LS1E | Concentric Size Change | 1 | 3 | 3 | in | 2 | 2 | in |  |  | 1 | [5 empty] | DHCR01CMAK |  |  | MATCH | MATCH
| LS1E | Concentric Size Change | 1 | 4 | 4 | in | 2 | 2 | in |  |  | 1 | [5 empty] | DHCR01CMAM |  |  | MATCH | MATCH
| LS1E | Concentric Size Change | 1 | 4 | 4 | in | 3 | 3 | in |  |  | 1 | [5 empty] | DHCR01CMAN |  |  | MATCH | MATCH
| LS1E | Concentric Size Change | 1 | 6 | 6 | in | 4 | 4 | in |  |  | 1 | [5 empty] | DHCR01CMAP |  |  | MATCH | MATCH
| LS1E | Concentric Size Change | 1 | 8 | 8 | in | 4 | 4 | in |  |  | 1 | [5 empty] | DHCR01CMAQ |  |  | MATCH | MATCH
| LS1E | Concentric Size Change | 1 | 8 | 8 | in | 6 | 6 | in |  |  | 1 | [5 empty] | DHCR01CMAR |  |  | MATCH | MATCH
| LS1E | Concentric Size Change | 1 | 10 | 10 | in | 6 | 6 | in |  |  | 1 | [5 empty] | DHCR01CMAT |  |  | MATCH | MATCH
| LS1E | Concentric Size Change | 1 | 10 | 10 | in | 8 | 8 | in |  |  | 1 | [5 empty] | DHCR01CMAU |  |  | MATCH | MATCH
| LS1E | Concentric Size Change | 1 | 12 | 12 | in | 8 | 8 | in |  |  | 1 | [5 empty] | DHCR01CMAW |  |  | MATCH | MATCH
| LS1E | Concentric Size Change | 1 | 12 | 12 | in | 10 | 10 | in |  |  | 1 | [5 empty] | DHCR01CMAX |  |  | MATCH | MATCH
| LS1E | Concentric Size Change | 1 | 14 | 14 | in | 8 | 8 | in |  |  | 1 | [5 empty] | DHCR01CMAZ |  |  | MATCH | MATCH
| LS1E | Concentric Size Change | 1 | 14 | 14 | in | 10 | 10 | in |  |  | 1 | [5 empty] | DHCR01CMBA |  |  | MATCH | MATCH
| LS1E | Concentric Size Change | 1 | 14 | 14 | in | 12 | 12 | in |  |  | 1 | [5 empty] | DHCR01CMBB |  |  | MATCH | MATCH
| LS1E | Concentric Size Change | 1 | 16 | 16 | in | 10 | 10 | in |  |  | 1 | [5 empty] | DHCR01CMBD |  |  | MATCH | MATCH
| LS1E | Concentric Size Change | 1 | 16 | 16 | in | 12 | 12 | in |  |  | 1 | [5 empty] | DHCR01CMBE |  |  | MATCH | MATCH
| LS1E | Concentric Size Change | 1 | 16 | 16 | in | 14 | 14 | in |  |  | 1 | [5 empty] | DHCR01CMBF |  |  | MATCH | MATCH
| LS1E | Concentric Size Change | 1 | 18 | 18 | in | 10 | 10 | in |  |  | 1 | [5 empty] | DHCR01CMBG |  |  | MATCH | MATCH
| LS1E | Concentric Size Change | 1 | 18 | 18 | in | 12 | 12 | in |  |  | 1 | [5 empty] | DHCR01CMBH |  |  | MATCH | MATCH
| LS1E | Concentric Size Change | 1 | 18 | 18 | in | 14 | 14 | in |  |  | 1 | [5 empty] | DHCR01CMBI |  |  | MATCH | MATCH
| LS1E | Concentric Size Change | 1 | 18 | 18 | in | 16 | 16 | in |  |  | 1 | [5 empty] | DHCR01CMBJ |  |  | MATCH | MATCH
| LS1E | Concentric Size Change | 1 | 20 | 20 | in | 12 | 12 | in |  |  | 1 | [5 empty] | DHCR01CMBK |  |  | MATCH | MATCH
| LS1E | Concentric Size Change | 1 | 20 | 20 | in | 14 | 14 | in |  |  | 1 | [5 empty] | DHCR01CMBL |  |  | MATCH | MATCH
| LS1E | Concentric Size Change | 1 | 20 | 20 | in | 16 | 16 | in |  |  | 1 | [5 empty] | DHCR01CMBM |  |  | MATCH | MATCH
| LS1E | Concentric Size Change | 1 | 20 | 20 | in | 18 | 18 | in |  |  | 1 | [5 empty] | DHCR01CMBN |  |  | MATCH | MATCH
| LS1E | Concentric Size Change | 1 | 24 | 24 | in | 16 | 16 | in |  |  | 1 | [5 empty] | DHCR01CMBO |  |  | MATCH | MATCH
| LS1E | Concentric Size Change | 1 | 24 | 24 | in | 18 | 18 | in |  |  | 1 | [5 empty] | DHCR01CMBP |  |  | MATCH | MATCH
| LS1E | Concentric Size Change | 1 | 24 | 24 | in | 20 | 20 | in |  |  | 1 | [5 empty] | DHCR01CMBQ |  |  | MATCH | MATCH
| LS1E | Concentric Size Change | 1 | 26 | 26 | in | 18 | 18 | in |  |  | 1 | [5 empty] | DHCR01CMFM |  |  | MATCH | MATCH
| LS1E | Concentric Size Change | 1 | 26 | 26 | in | 20 | 20 | in |  |  | 1 | [5 empty] | DHCR01CMFN |  |  | MATCH | MATCH
| LS1E | Concentric Size Change | 1 | 26 | 26 | in | 24 | 24 | in |  |  | 1 | [5 empty] | DHCR01CMFP |  |  | MATCH | MATCH
| LS1E | Concentric Size Change | 1 | 28 | 28 | in | 18 | 18 | in |  |  | 1 | [5 empty] | DHCR01CMFZ |  |  | MATCH | MATCH
| LS1E | Concentric Size Change | 1 | 28 | 28 | in | 20 | 20 | in |  |  | 1 | [5 empty] | DHCR01CMGA |  |  | MATCH | MATCH
| LS1E | Concentric Size Change | 1 | 28 | 28 | in | 24 | 24 | in |  |  | 1 | [5 empty] | DHCR01CMGC |  |  | MATCH | MATCH
| LS1E | Concentric Size Change | 1 | 28 | 28 | in | 26 | 26 | in |  |  | 1 | [5 empty] | DHCR01CMGD |  |  | MATCH | MATCH
| LS1E | Concentric Size Change | 1 | 30 | 30 | in | 20 | 20 | in |  |  | 1 | [5 empty] | DHCR01CMGO |  |  | MATCH | MATCH
| LS1E | Concentric Size Change | 1 | 30 | 30 | in | 24 | 24 | in |  |  | 1 | [5 empty] | DHCR01CMGQ |  |  | MATCH | MATCH
| LS1E | Concentric Size Change | 1 | 30 | 30 | in | 26 | 26 | in |  |  | 1 | [5 empty] | DHCR01CMGR |  |  | MATCH | MATCH
| LS1E | Concentric Size Change | 1 | 30 | 30 | in | 28 | 28 | in |  |  | 1 | [5 empty] | DHCR01CMGS |  |  | MATCH | MATCH
| LS1E | Concentric Size Change | 1 | 32 | 32 | in | 24 | 24 | in |  |  | 1 | [5 empty] | DHCR01CMHF |  |  | MATCH | MATCH
| LS1E | Concentric Size Change | 1 | 32 | 32 | in | 26 | 26 | in |  |  | 1 | [5 empty] | DHCR01CMHG |  |  | MATCH | MATCH
| LS1E | Concentric Size Change | 1 | 32 | 32 | in | 28 | 28 | in |  |  | 1 | [5 empty] | DHCR01CMHH |  |  | MATCH | MATCH
| LS1E | Concentric Size Change | 1 | 32 | 32 | in | 30 | 30 | in |  |  | 1 | [5 empty] | DHCR01CMHI |  |  | MATCH | MATCH
| LS1E | Eccentric Size Change | 1 | 1.5 | 1.5 | in | 0.75 | 0.75 | in |  |  | 1 | [5 empty] | DHER01CMAE |  |  | MATCH | MATCH
| LS1E | Eccentric Size Change | 1 | 1.5 | 1.5 | in | 1 | 1 | in |  |  | 1 | [5 empty] | DHER01CMAF |  |  | MATCH | MATCH
| LS1E | Eccentric Size Change | 1 | 2 | 2 | in | 1 | 1 | in |  |  | 1 | [5 empty] | DHER01CMAH |  |  | MATCH | MATCH
| LS1E | Eccentric Size Change | 1 | 2 | 2 | in | 1.5 | 1.5 | in |  |  | 1 | [5 empty] | DHER01CMAI |  |  | MATCH | MATCH
| LS1E | Eccentric Size Change | 1 | 3 | 3 | in | 1.5 | 1.5 | in |  |  | 1 | [5 empty] | DHER01CMAJ |  |  | MATCH | MATCH
| LS1E | Eccentric Size Change | 1 | 3 | 3 | in | 2 | 2 | in |  |  | 1 | [5 empty] | DHER01CMAK |  |  | MATCH | MATCH
| LS1E | Eccentric Size Change | 1 | 4 | 4 | in | 3 | 3 | in |  |  | 1 | [5 empty] | DHER01CMAN |  |  | MATCH | MATCH
| LS1E | Eccentric Size Change | 1 | 6 | 6 | in | 4 | 4 | in |  |  | 1 | [5 empty] | DHER01CMAP |  |  | MATCH | MATCH
| LS1E | Eccentric Size Change | 1 | 8 | 8 | in | 4 | 4 | in |  |  | 1 | [5 empty] | DHER01CMAQ |  |  | MATCH | MATCH
| LS1E | Eccentric Size Change | 1 | 8 | 8 | in | 6 | 6 | in |  |  | 1 | [5 empty] | DHER01CMAR |  |  | MATCH | MATCH
| LS1E | Eccentric Size Change | 1 | 10 | 10 | in | 6 | 6 | in |  |  | 1 | [5 empty] | DHER01CMAT |  |  | MATCH | MATCH
| LS1E | Eccentric Size Change | 1 | 10 | 10 | in | 8 | 8 | in |  |  | 1 | [5 empty] | DHER01CMAU |  |  | MATCH | MATCH
| LS1E | Eccentric Size Change | 1 | 12 | 12 | in | 8 | 8 | in |  |  | 1 | [5 empty] | DHER01CMAW |  |  | MATCH | MATCH
| LS1E | Eccentric Size Change | 1 | 12 | 12 | in | 10 | 10 | in |  |  | 1 | [5 empty] | DHER01CMAX |  |  | MATCH | MATCH
| LS1E | Eccentric Size Change | 1 | 14 | 14 | in | 8 | 8 | in |  |  | 1 | [5 empty] | DHER01CMAZ |  |  | MATCH | MATCH
| LS1E | Eccentric Size Change | 1 | 14 | 14 | in | 10 | 10 | in |  |  | 1 | [5 empty] | DHER01CMBA |  |  | MATCH | MATCH
| LS1E | Eccentric Size Change | 1 | 14 | 14 | in | 12 | 12 | in |  |  | 1 | [5 empty] | DHER01CMBB |  |  | MATCH | MATCH
| LS1E | Eccentric Size Change | 1 | 16 | 16 | in | 10 | 10 | in |  |  | 1 | [5 empty] | DHER01CMBD |  |  | MATCH | MATCH
| LS1E | Eccentric Size Change | 1 | 16 | 16 | in | 12 | 12 | in |  |  | 1 | [5 empty] | DHER01CMBE |  |  | MATCH | MATCH
| LS1E | Eccentric Size Change | 1 | 16 | 16 | in | 14 | 14 | in |  |  | 1 | [5 empty] | DHER01CMBF |  |  | MATCH | MATCH
| LS1E | Eccentric Size Change | 1 | 18 | 18 | in | 10 | 10 | in |  |  | 1 | [5 empty] | DHER01CMBG |  |  | MATCH | MATCH
| LS1E | Eccentric Size Change | 1 | 18 | 18 | in | 12 | 12 | in |  |  | 1 | [5 empty] | DHER01CMBH |  |  | MATCH | MATCH
| LS1E | Eccentric Size Change | 1 | 18 | 18 | in | 14 | 14 | in |  |  | 1 | [5 empty] | DHER01CMBI |  |  | MATCH | MATCH
| LS1E | Eccentric Size Change | 1 | 18 | 18 | in | 16 | 16 | in |  |  | 1 | [5 empty] | DHER01CMBJ |  |  | MATCH | MATCH
| LS1E | Eccentric Size Change | 1 | 20 | 20 | in | 12 | 12 | in |  |  | 1 | [5 empty] | DHER01CMBK |  |  | MATCH | MATCH
| LS1E | Eccentric Size Change | 1 | 20 | 20 | in | 14 | 14 | in |  |  | 1 | [5 empty] | DHER01CMBL |  |  | MATCH | MATCH
| LS1E | Eccentric Size Change | 1 | 20 | 20 | in | 16 | 16 | in |  |  | 1 | [5 empty] | DHER01CMBM |  |  | MATCH | MATCH
| LS1E | Eccentric Size Change | 1 | 20 | 20 | in | 18 | 18 | in |  |  | 1 | [5 empty] | DHER01CMBN |  |  | MATCH | MATCH
| LS1E | Eccentric Size Change | 1 | 24 | 24 | in | 16 | 16 | in |  |  | 1 | [5 empty] | DHER01CMBO |  |  | MATCH | MATCH
| LS1E | Eccentric Size Change | 1 | 24 | 24 | in | 18 | 18 | in |  |  | 1 | [5 empty] | DHER01CMBP |  |  | MATCH | MATCH
| LS1E | Eccentric Size Change | 1 | 24 | 24 | in | 20 | 20 | in |  |  | 1 | [5 empty] | DHER01CMBQ |  |  | MATCH | MATCH
| LS1E | Eccentric Size Change | 1 | 26 | 26 | in | 18 | 18 | in |  |  | 1 | [5 empty] | DHER01CMFM |  |  | MATCH | MATCH
| LS1E | Eccentric Size Change | 1 | 26 | 26 | in | 20 | 20 | in |  |  | 1 | [5 empty] | DHER01CMFN |  |  | MATCH | MATCH
| LS1E | Eccentric Size Change | 1 | 26 | 26 | in | 22 | 22 | in |  |  | 1 | [5 empty] | DHER01CMFO |  |  | MATCH | MATCH
| LS1E | Eccentric Size Change | 1 | 26 | 26 | in | 24 | 24 | in |  |  | 1 | [5 empty] | DHER01CMFP |  |  | MATCH | MATCH
| LS1E | Eccentric Size Change | 1 | 28 | 28 | in | 18 | 18 | in |  |  | 1 | [5 empty] | DHER01CMFZ |  |  | MATCH | MATCH
| LS1E | Eccentric Size Change | 1 | 28 | 28 | in | 20 | 20 | in |  |  | 1 | [5 empty] | DHER01CMGA |  |  | MATCH | MATCH
| LS1E | Eccentric Size Change | 1 | 28 | 28 | in | 22 | 22 | in |  |  | 1 | [5 empty] | DHER01CMGB |  |  | MATCH | MATCH
| LS1E | Eccentric Size Change | 1 | 28 | 28 | in | 24 | 24 | in |  |  | 1 | [5 empty] | DHER01CMGC |  |  | MATCH | MATCH
| LS1E | Eccentric Size Change | 1 | 28 | 28 | in | 26 | 26 | in |  |  | 1 | [5 empty] | DHER01CMGD |  |  | MATCH | MATCH
| LS1E | Eccentric Size Change | 1 | 30 | 30 | in | 20 | 20 | in |  |  | 1 | [5 empty] | DHER01CMGO |  |  | MATCH | MATCH
| LS1E | Eccentric Size Change | 1 | 30 | 30 | in | 22 | 22 | in |  |  | 1 | [5 empty] | DHER01CMGP |  |  | MATCH | MATCH
| LS1E | Eccentric Size Change | 1 | 30 | 30 | in | 24 | 24 | in |  |  | 1 | [5 empty] | DHER01CMGQ |  |  | MATCH | MATCH
| LS1E | Eccentric Size Change | 1 | 30 | 30 | in | 26 | 26 | in |  |  | 1 | [5 empty] | DHER01CMGR |  |  | MATCH | MATCH
| LS1E | Eccentric Size Change | 1 | 30 | 30 | in | 28 | 28 | in |  |  | 1 | [5 empty] | DHER01CMGS |  |  | MATCH | MATCH
| LS1E | Eccentric Size Change | 1 | 32 | 32 | in | 24 | 24 | in |  |  | 1 | [5 empty] | DHER01CMHF |  |  | MATCH | MATCH
| LS1E | Eccentric Size Change | 1 | 32 | 32 | in | 26 | 26 | in |  |  | 1 | [5 empty] | DHER01CMHG |  |  | MATCH | MATCH
| LS1E | Eccentric Size Change | 1 | 32 | 32 | in | 28 | 28 | in |  |  | 1 | [5 empty] | DHER01CMHH |  |  | MATCH | MATCH
| LS1E | Eccentric Size Change | 1 | 32 | 32 | in | 30 | 30 | in |  |  | 1 | [5 empty] | DHER01CMHI |  |  | MATCH | MATCH
! | THD. FITTINGS
| LS1E | Cap | 541 | 0.5 | 0.5 | in | [5 empty] | 1 | [5 empty] | DHCA89CMA1
| LS1E | Cap | 541 | 0.75 | 0.75 | in | [5 empty] | 1 | [5 empty] | DHCA89CMB1
| LS1E | Cap | 541 | 1 | 1 | in | [5 empty] | 1 | [5 empty] | DHCA89CMC1
| LS1E | Cap | 541 | 1.5 | 1.5 | in | [5 empty] | 1 | [5 empty] | DHCA89CMD1
| LS1E | Coupling | 1 | 0.5 | 0.5 | in | [5 empty] | 1 | [5 empty] | DHCO01CMA1
| LS1E | Coupling | 1 | 0.75 | 0.75 | in | [5 empty] | 1 | [5 empty] | DHCO01CMB1
! | LS1E | Half Coupling | 1 | 2 | 2 | in | 0.5 | 0.5 | in |  |  | 1 | [5 empty] | DHHC01CMBR
! | LS1E | Half Coupling | 1 | 2 | 2 | in | 0.75 | 0.75 | in |  |  | 1 | [5 empty] | DHHC01CMAG
| LS1E | Plug | 1 | 0.5 | 0.5 | in | [5 empty] | 1 | [5 empty] | DHPL01CMA1
| LS1E | Plug | 1 | 0.75 | 0.75 | in | [5 empty] | 1 | [5 empty] | DHPL01CMB1
| LS1E | Plug | 1 | 1 | 1 | in | [5 empty] | 1 | [5 empty] | DHPL01CMC1
| LS1E | Plug | 1 | 1.5 | 1.5 | in | [5 empty] | 1 | [5 empty] | DHPL01CMD1
| LS1E | Concentric Swage Nipple | 1 | 0.75 | 0.75 | in | 0.5 | 0.5 | in |  |  | 1 | [5 empty] | DHSN01CMAA |  |  | MATCH | MATCH
| LS1E | Concentric Swage Nipple | 1 | 1 | 1 | in | 0.5 | 0.5 | in |  |  | 1 | [5 empty] | DHSN01CMAB |  |  | MATCH | MATCH
| LS1E | Concentric Swage Nipple | 1 | 1 | 1 | in | 0.75 | 0.75 | in |  |  | 1 | [5 empty] | DHSN01CMAC |  |  | MATCH | MATCH
| LS1E | Concentric Swage Nipple | 1 | 1.5 | 1.5 | in | 0.5 | 0.5 | in |  |  | 1 | [5 empty] | DHSN01CMAD |  |  | MATCH | MATCH
| LS1E | Concentric Swage Nipple | 1 | 1.5 | 1.5 | in | 0.75 | 0.75 | in |  |  | 1 | [5 empty] | DHSN01CMAE |  |  | MATCH | MATCH
| LS1E | Concentric Swage Nipple | 1 | 1.5 | 1.5 | in | 1 | 1 | in |  |  | 1 | [5 empty] | DHSN01CMAF |  |  | MATCH | MATCH
| LS1E | Concentric Swage Nipple | 1 | 2 | 2 | in | 0.5 | 0.5 | in |  |  | 1 | [5 empty] | DHSN01CMBR |  |  | MATCH | MATCH
| LS1E | Concentric Swage Nipple | 1 | 2 | 2 | in | 0.75 | 0.75 | in |  |  | 1 | [5 empty] | DHSN01CMAG |  |  | MATCH | MATCH
| LS1E | Concentric Swage Nipple | 1 | 2 | 2 | in | 1 | 1 | in |  |  | 1 | [5 empty] | DHSN01CMAH |  |  | MATCH | MATCH
| LS1E | Concentric Swage Nipple | 1 | 2 | 2 | in | 1.5 | 1.5 | in |  |  | 1 | [5 empty] | DHSN01CMAI |  |  | MATCH | MATCH
| LS1E | Nipple | 1 | 0.5 | 0.5 | in | [5 empty] | 1 | [5 empty] | DHNI01CMA1 |  |  | S-160 | S-160
| LS1E | Nipple | 1 | 0.75 | 0.75 | in | [5 empty] | 1 | [5 empty] | DHNI01CMB1 |  |  | S-160 | S-160
| LS1E | Nipple | 1 | 1 | 1 | in | [5 empty] | 1 | [5 empty] | DHNI01CMC1 |  |  | S-160 | S-160
| LS1E | Nipple | 1 | 1.5 | 1.5 | in | [5 empty] | 1 | [5 empty] | DHNI01CMD1 |  |  | S-160 | S-160
| LS1E | Weldolet | 1 | 2 | 2 | in | 0.5 | 0.5 | in |  |  | 1 | [5 empty] | DHWE01CMBR
| LS1E | Weldolet | 1 | 2 | 2 | in | 0.75 | 0.75 | in |  |  | 1 | [5 empty] | DHWE01CMAG
| LS1E | Weldolet | 1 | 2 | 2 | in | 1 | 1 | in |  |  | 1 | [5 empty] | DHWE01CMAH
| LS1E | Weldolet | 1 | 2 | 2 | in | 1.5 | 1.5 | in |  |  | 1 | [5 empty] | DHWE01CMAI
| LS1E | Weldolet | 1 | 3 | 3 | in | 0.5 | 0.5 | in |  |  | 1 | [5 empty] | DHWE01CMBS
| LS1E | Weldolet | 1 | 3 | 3 | in | 0.75 | 0.75 | in |  |  | 1 | [5 empty] | DHWE01CMCD
| LS1E | Weldolet | 1 | 3 | 3 | in | 1 | 1 | in |  |  | 1 | [5 empty] | DHWE01CMCO
| LS1E | Weldolet | 1 | 3 | 3 | in | 1.5 | 1.5 | in |  |  | 1 | [5 empty] | DHWE01CMAJ
| LS1E | Weldolet | 1 | 4 | 4 | in | 0.5 | 0.5 | in |  |  | 1 | [5 empty] | DHWE01CMBT
| LS1E | Weldolet | 1 | 4 | 4 | in | 0.75 | 0.75 | in |  |  | 1 | [5 empty] | DHWE01CMCE
| LS1E | Weldolet | 1 | 4 | 4 | in | 1 | 1 | in |  |  | 1 | [5 empty] | DHWE01CMCP
| LS1E | Weldolet | 1 | 4 | 4 | in | 1.5 | 1.5 | in |  |  | 1 | [5 empty] | DHWE01CMAL
| LS1E | Weldolet | 1 | 4 | 4 | in | 2 | 2 | in |  |  | 1 | [5 empty] | DHWE01CMAM
| LS1E | Weldolet | 1 | 6 | 6 | in | 0.5 | 0.5 | in |  |  | 1 | [5 empty] | DHWE01CMBU
| LS1E | Weldolet | 1 | 6 | 6 | in | 0.75 | 0.75 | in |  |  | 1 | [5 empty] | DHWE01CMCF
| LS1E | Weldolet | 1 | 6 | 6 | in | 1 | 1 | in |  |  | 1 | [5 empty] | DHWE01CMCQ
| LS1E | Weldolet | 1 | 6 | 6 | in | 1.5 | 1.5 | in |  |  | 1 | [5 empty] | DHWE01CMCZ
| LS1E | Weldolet | 1 | 6 | 6 | in | 2 | 2 | in |  |  | 1 | [5 empty] | DHWE01CMDI
| LS1E | Weldolet | 1 | 6 | 6 | in | 3 | 3 | in |  |  | 1 | [5 empty] | DHWE01CMAO
| LS1E | Weldolet | 1 | 8 | 8 | in | 0.5 | 0.5 | in |  |  | 1 | [5 empty] | DHWE01CMBV
| LS1E | Weldolet | 1 | 8 | 8 | in | 0.75 | 0.75 | in |  |  | 1 | [5 empty] | DHWE01CMCG
| LS1E | Weldolet | 1 | 8 | 8 | in | 1 | 1 | in |  |  | 1 | [5 empty] | DHWE01CMCR
| LS1E | Weldolet | 1 | 8 | 8 | in | 1.5 | 1.5 | in |  |  | 1 | [5 empty] | DHWE01CMDA
| LS1E | Weldolet | 1 | 8 | 8 | in | 2 | 2 | in |  |  | 1 | [5 empty] | DHWE01CMDJ
| LS1E | Weldolet | 1 | 8 | 8 | in | 3 | 3 | in |  |  | 1 | [5 empty] | DHWE01CMDR
| LS1E | Weldolet | 1 | 8 | 8 | in | 4 | 4 | in |  |  | 1 | [5 empty] | DHWE01CMAQ
| LS1E | Weldolet | 1 | 10 | 10 | in | 0.5 | 0.5 | in |  |  | 1 | [5 empty] | DHWE01CMBW
| LS1E | Weldolet | 1 | 10 | 10 | in | 0.75 | 0.75 | in |  |  | 1 | [5 empty] | DHWE01CMCH
| LS1E | Weldolet | 1 | 10 | 10 | in | 1 | 1 | in |  |  | 1 | [5 empty] | DHWE01CMCS
| LS1E | Weldolet | 1 | 10 | 10 | in | 1.5 | 1.5 | in |  |  | 1 | [5 empty] | DHWE01CMDB
| LS1E | Weldolet | 1 | 10 | 10 | in | 2 | 2 | in |  |  | 1 | [5 empty] | DHWE01CMDK
| LS1E | Weldolet | 1 | 10 | 10 | in | 3 | 3 | in |  |  | 1 | [5 empty] | DHWE01CMDS
| LS1E | Weldolet | 1 | 10 | 10 | in | 4 | 4 | in |  |  | 1 | [5 empty] | DHWE01CMAS
| LS1E | Weldolet | 1 | 12 | 12 | in | 0.5 | 0.5 | in |  |  | 1 | [5 empty] | DHWE01CMBX
| LS1E | Weldolet | 1 | 12 | 12 | in | 0.75 | 0.75 | in |  |  | 1 | [5 empty] | DHWE01CMCI
| LS1E | Weldolet | 1 | 12 | 12 | in | 1 | 1 | in |  |  | 1 | [5 empty] | DHWE01CMCT
| LS1E | Weldolet | 1 | 12 | 12 | in | 1.5 | 1.5 | in |  |  | 1 | [5 empty] | DHWE01CMDC
| LS1E | Weldolet | 1 | 12 | 12 | in | 2 | 2 | in |  |  | 1 | [5 empty] | DHWE01CMDL
| LS1E | Weldolet | 1 | 12 | 12 | in | 3 | 3 | in |  |  | 1 | [5 empty] | DHWE01CMDT
| LS1E | Weldolet | 1 | 12 | 12 | in | 4 | 4 | in |  |  | 1 | [5 empty] | DHWE01CMDZ
| LS1E | Weldolet | 1 | 12 | 12 | in | 6 | 6 | in |  |  | 1 | [5 empty] | DHWE01CMAV
| LS1E | Weldolet | 1 | 14 | 14 | in | 0.5 | 0.5 | in |  |  | 1 | [5 empty] | DHWE01CMBY
| LS1E | Weldolet | 1 | 14 | 14 | in | 0.75 | 0.75 | in |  |  | 1 | [5 empty] | DHWE01CMCJ
| LS1E | Weldolet | 1 | 14 | 14 | in | 1 | 1 | in |  |  | 1 | [5 empty] | DHWE01CMCU
| LS1E | Weldolet | 1 | 14 | 14 | in | 1.5 | 1.5 | in |  |  | 1 | [5 empty] | DHWE01CMDD
| LS1E | Weldolet | 1 | 14 | 14 | in | 2 | 2 | in |  |  | 1 | [5 empty] | DHWE01CMDM
| LS1E | Weldolet | 1 | 14 | 14 | in | 3 | 3 | in |  |  | 1 | [5 empty] | DHWE01CMDU
| LS1E | Weldolet | 1 | 14 | 14 | in | 4 | 4 | in |  |  | 1 | [5 empty] | DHWE01CMEA
| LS1E | Weldolet | 1 | 14 | 14 | in | 6 | 6 | in |  |  | 1 | [5 empty] | DHWE01CMAY
| LS1E | Weldolet | 1 | 16 | 16 | in | 0.5 | 0.5 | in |  |  | 1 | [5 empty] | DHWE01CMBZ
| LS1E | Weldolet | 1 | 16 | 16 | in | 0.75 | 0.75 | in |  |  | 1 | [5 empty] | DHWE01CMCK
| LS1E | Weldolet | 1 | 16 | 16 | in | 1 | 1 | in |  |  | 1 | [5 empty] | DHWE01CMCV
| LS1E | Weldolet | 1 | 16 | 16 | in | 1.5 | 1.5 | in |  |  | 1 | [5 empty] | DHWE01CMDE
| LS1E | Weldolet | 1 | 16 | 16 | in | 2 | 2 | in |  |  | 1 | [5 empty] | DHWE01CMDN
| LS1E | Weldolet | 1 | 16 | 16 | in | 3 | 3 | in |  |  | 1 | [5 empty] | DHWE01CMDV
| LS1E | Weldolet | 1 | 16 | 16 | in | 4 | 4 | in |  |  | 1 | [5 empty] | DHWE01CMEB
| LS1E | Weldolet | 1 | 16 | 16 | in | 6 | 6 | in |  |  | 1 | [5 empty] | DHWE01CMEF
| LS1E | Weldolet | 1 | 16 | 16 | in | 8 | 8 | in |  |  | 1 | [5 empty] | DHWE01CMBC
| LS1E | Weldolet | 1 | 18 | 18 | in | 0.5 | 0.5 | in |  |  | 1 | [5 empty] | DHWE01CMCA
| LS1E | Weldolet | 1 | 18 | 18 | in | 0.75 | 0.75 | in |  |  | 1 | [5 empty] | DHWE01CMCL
| LS1E | Weldolet | 1 | 18 | 18 | in | 1 | 1 | in |  |  | 1 | [5 empty] | DHWE01CMCW
| LS1E | Weldolet | 1 | 18 | 18 | in | 1.5 | 1.5 | in |  |  | 1 | [5 empty] | DHWE01CMDF
| LS1E | Weldolet | 1 | 18 | 18 | in | 2 | 2 | in |  |  | 1 | [5 empty] | DHWE01CMDO
| LS1E | Weldolet | 1 | 18 | 18 | in | 3 | 3 | in |  |  | 1 | [5 empty] | DHWE01CMDW
| LS1E | Weldolet | 1 | 18 | 18 | in | 4 | 4 | in |  |  | 1 | [5 empty] | DHWE01CMEC
| LS1E | Weldolet | 1 | 18 | 18 | in | 6 | 6 | in |  |  | 1 | [5 empty] | DHWE01CMEG
| LS1E | Weldolet | 1 | 18 | 18 | in | 8 | 8 | in |  |  | 1 | [5 empty] | DHWE01CMEJ
| LS1E | Weldolet | 1 | 20 | 20 | in | 0.5 | 0.5 | in |  |  | 1 | [5 empty] | DHWE01CMCB
| LS1E | Weldolet | 1 | 20 | 20 | in | 0.75 | 0.75 | in |  |  | 1 | [5 empty] | DHWE01CMCM
| LS1E | Weldolet | 1 | 20 | 20 | in | 1 | 1 | in |  |  | 1 | [5 empty] | DHWE01CMCX
| LS1E | Weldolet | 1 | 20 | 20 | in | 1.5 | 1.5 | in |  |  | 1 | [5 empty] | DHWE01CMDG
| LS1E | Weldolet | 1 | 20 | 20 | in | 2 | 2 | in |  |  | 1 | [5 empty] | DHWE01CMDP
| LS1E | Weldolet | 1 | 20 | 20 | in | 3 | 3 | in |  |  | 1 | [5 empty] | DHWE01CMDX
| LS1E | Weldolet | 1 | 20 | 20 | in | 4 | 4 | in |  |  | 1 | [5 empty] | DHWE01CMED
| LS1E | Weldolet | 1 | 20 | 20 | in | 6 | 6 | in |  |  | 1 | [5 empty] | DHWE01CMEH
| LS1E | Weldolet | 1 | 20 | 20 | in | 8 | 8 | in |  |  | 1 | [5 empty] | DHWE01CMEK
| LS1E | Weldolet | 1 | 20 | 20 | in | 10 | 10 | in |  |  | 1 | [5 empty] | DHWE01CMEM
| LS1E | Weldolet | 1 | 24 | 24 | in | 0.5 | 0.5 | in |  |  | 1 | [5 empty] | DHWE01CMCC
| LS1E | Weldolet | 1 | 24 | 24 | in | 0.75 | 0.75 | in |  |  | 1 | [5 empty] | DHWE01CMCN
| LS1E | Weldolet | 1 | 24 | 24 | in | 1 | 1 | in |  |  | 1 | [5 empty] | DHWE01CMCY
| LS1E | Weldolet | 1 | 24 | 24 | in | 1.5 | 1.5 | in |  |  | 1 | [5 empty] | DHWE01CMDH
| LS1E | Weldolet | 1 | 24 | 24 | in | 2 | 2 | in |  |  | 1 | [5 empty] | DHWE01CMDQ
| LS1E | Weldolet | 1 | 24 | 24 | in | 3 | 3 | in |  |  | 1 | [5 empty] | DHWE01CMDY
| LS1E | Weldolet | 1 | 24 | 24 | in | 4 | 4 | in |  |  | 1 | [5 empty] | DHWE01CMEE
| LS1E | Weldolet | 1 | 24 | 24 | in | 6 | 6 | in |  |  | 1 | [5 empty] | DHWE01CMEI
| LS1E | Weldolet | 1 | 24 | 24 | in | 8 | 8 | in |  |  | 1 | [5 empty] | DHWE01CMEL
| LS1E | Weldolet | 1 | 24 | 24 | in | 10 | 10 | in |  |  | 1 | [5 empty] | DHWE01CMEN
| LS1E | Weldolet | 1 | 24 | 24 | in | 12 | 12 | in |  |  | 1 | [5 empty] | DHWE01CMFB
D | LS1E | Weldolet | 1 | 26 | 26 | in | 0.5 | 0.5 | in |  |  | 1 | [5 empty] | DHWE01CMOR
D | LS1E | Weldolet | 1 | 26 | 26 | in | 0.75 | 0.75 | in |  |  | 1 | [5 empty] | DHWE01CMPI
D | LS1E | Weldolet | 1 | 26 | 26 | in | 1 | 1 | in |  |  | 1 | [5 empty] | DHWE01CMPZ
D | LS1E | Weldolet | 1 | 26 | 26 | in | 1.5 | 1.5 | in |  |  | 1 | [5 empty] | DHWE01CMQQ
D | LS1E | Weldolet | 1 | 26 | 26 | in | 2 | 2 | in |  |  | 1 | [5 empty] | DHWE01CMFD
D | LS1E | Weldolet | 1 | 26 | 26 | in | 3 | 3 | in |  |  | 1 | [5 empty] | DHWE01CMFE
D | LS1E | Weldolet | 1 | 26 | 26 | in | 4 | 4 | in |  |  | 1 | [5 empty] | DHWE01CMFF
D | LS1E | Weldolet | 1 | 26 | 26 | in | 6 | 6 | in |  |  | 1 | [5 empty] | DHWE01CMFG
D | LS1E | Weldolet | 1 | 26 | 26 | in | 8 | 8 | in |  |  | 1 | [5 empty] | DHWE01CMFH
D | LS1E | Weldolet | 1 | 26 | 26 | in | 10 | 10 | in |  |  | 1 | [5 empty] | DHWE01CMFI
D | LS1E | Weldolet | 1 | 26 | 26 | in | 12 | 12 | in |  |  | 1 | [5 empty] | DHWE01CMFJ
D | LS1E | Weldolet | 1 | 26 | 26 | in | 14 | 14 | in |  |  | 1 | [5 empty] | DHWE01CMFK
D | LS1E | Weldolet | 1 | 28 | 28 | in | 0.5 | 0.5 | in |  |  | 1 | [5 empty] | DHWE01CMOS
D | LS1E | Weldolet | 1 | 28 | 28 | in | 0.75 | 0.75 | in |  |  | 1 | [5 empty] | DHWE01CMPJ
D | LS1E | Weldolet | 1 | 28 | 28 | in | 1 | 1 | in |  |  | 1 | [5 empty] | DHWE01CMQA
D | LS1E | Weldolet | 1 | 28 | 28 | in | 1.5 | 1.5 | in |  |  | 1 | [5 empty] | DHWE01CMQR
D | LS1E | Weldolet | 1 | 28 | 28 | in | 2 | 2 | in |  |  | 1 | [5 empty] | DHWE01CMFQ
D | LS1E | Weldolet | 1 | 28 | 28 | in | 3 | 3 | in |  |  | 1 | [5 empty] | DHWE01CMFR
D | LS1E | Weldolet | 1 | 28 | 28 | in | 4 | 4 | in |  |  | 1 | [5 empty] | DHWE01CMFS
D | LS1E | Weldolet | 1 | 28 | 28 | in | 6 | 6 | in |  |  | 1 | [5 empty] | DHWE01CMFT
D | LS1E | Weldolet | 1 | 28 | 28 | in | 8 | 8 | in |  |  | 1 | [5 empty] | DHWE01CMFU
D | LS1E | Weldolet | 1 | 28 | 28 | in | 10 | 10 | in |  |  | 1 | [5 empty] | DHWE01CMFV
D | LS1E | Weldolet | 1 | 28 | 28 | in | 12 | 12 | in |  |  | 1 | [5 empty] | DHWE01CMFW
D | LS1E | Weldolet | 1 | 28 | 28 | in | 14 | 14 | in |  |  | 1 | [5 empty] | DHWE01CMFX
D | LS1E | Weldolet | 1 | 30 | 30 | in | 0.5 | 0.5 | in |  |  | 1 | [5 empty] | DHWE01CMOT
D | LS1E | Weldolet | 1 | 30 | 30 | in | 0.75 | 0.75 | in |  |  | 1 | [5 empty] | DHWE01CMPK
D | LS1E | Weldolet | 1 | 30 | 30 | in | 1 | 1 | in |  |  | 1 | [5 empty] | DHWE01CMQB
D | LS1E | Weldolet | 1 | 30 | 30 | in | 1.5 | 1.5 | in |  |  | 1 | [5 empty] | DHWE01CMQS
D | LS1E | Weldolet | 1 | 30 | 30 | in | 2 | 2 | in |  |  | 1 | [5 empty] | DHWE01CMGE
D | LS1E | Weldolet | 1 | 30 | 30 | in | 3 | 3 | in |  |  | 1 | [5 empty] | DHWE01CMGF
D | LS1E | Weldolet | 1 | 30 | 30 | in | 4 | 4 | in |  |  | 1 | [5 empty] | DHWE01CMGG
D | LS1E | Weldolet | 1 | 30 | 30 | in | 6 | 6 | in |  |  | 1 | [5 empty] | DHWE01CMGH
D | LS1E | Weldolet | 1 | 30 | 30 | in | 8 | 8 | in |  |  | 1 | [5 empty] | DHWE01CMGI
D | LS1E | Weldolet | 1 | 30 | 30 | in | 10 | 10 | in |  |  | 1 | [5 empty] | DHWE01CMGJ
D | LS1E | Weldolet | 1 | 30 | 30 | in | 12 | 12 | in |  |  | 1 | [5 empty] | DHWE01CMGK
D | LS1E | Weldolet | 1 | 30 | 30 | in | 14 | 14 | in |  |  | 1 | [5 empty] | DHWE01CMGL
D | LS1E | Weldolet | 1 | 32 | 32 | in | 0.5 | 0.5 | in |  |  | 1 | [5 empty] | DHWE01CMOU
D | LS1E | Weldolet | 1 | 32 | 32 | in | 0.75 | 0.75 | in |  |  | 1 | [5 empty] | DHWE01CMPL
D | LS1E | Weldolet | 1 | 32 | 32 | in | 1 | 1 | in |  |  | 1 | [5 empty] | DHWE01CMQC
D | LS1E | Weldolet | 1 | 32 | 32 | in | 1.5 | 1.5 | in |  |  | 1 | [5 empty] | DHWE01CMQT
D | LS1E | Weldolet | 1 | 32 | 32 | in | 2 | 2 | in |  |  | 1 | [5 empty] | DHWE01CMGT
D | LS1E | Weldolet | 1 | 32 | 32 | in | 3 | 3 | in |  |  | 1 | [5 empty] | DHWE01CMGU
D | LS1E | Weldolet | 1 | 32 | 32 | in | 4 | 4 | in |  |  | 1 | [5 empty] | DHWE01CMGV
D | LS1E | Weldolet | 1 | 32 | 32 | in | 6 | 6 | in |  |  | 1 | [5 empty] | DHWE01CMGW
D | LS1E | Weldolet | 1 | 32 | 32 | in | 8 | 8 | in |  |  | 1 | [5 empty] | DHWE01CMGX
D | LS1E | Weldolet | 1 | 32 | 32 | in | 10 | 10 | in |  |  | 1 | [5 empty] | DHWE01CMGY
D | LS1E | Weldolet | 1 | 32 | 32 | in | 12 | 12 | in |  |  | 1 | [5 empty] | DHWE01CMGZ
D | LS1E | Weldolet | 1 | 32 | 32 | in | 14 | 14 | in |  |  | 1 | [5 empty] | DHWE01CMHA
A | LS1E | Weldolet | 1 | 26 | 26 | in | 0.5 | 0.5 | in |  |  | 1 | [5 empty] | DHWE01CMOR |  |  | MATCH | MATCH
A | LS1E | Weldolet | 1 | 26 | 26 | in | 0.75 | 0.75 | in |  |  | 1 | [5 empty] | DHWE01CMPI |  |  | MATCH | MATCH
A | LS1E | Weldolet | 1 | 26 | 26 | in | 1 | 1 | in |  |  | 1 | [5 empty] | DHWE01CMPZ |  |  | MATCH | MATCH
A | LS1E | Weldolet | 1 | 26 | 26 | in | 1.5 | 1.5 | in |  |  | 1 | [5 empty] | DHWE01CMQQ |  |  | MATCH | MATCH
A | LS1E | Weldolet | 1 | 26 | 26 | in | 2 | 2 | in |  |  | 1 | [5 empty] | DHWE01CMFD |  |  | MATCH | MATCH
A | LS1E | Weldolet | 1 | 26 | 26 | in | 3 | 3 | in |  |  | 1 | [5 empty] | DHWE01CMFE |  |  | MATCH | MATCH
A | LS1E | Weldolet | 1 | 26 | 26 | in | 4 | 4 | in |  |  | 1 | [5 empty] | DHWE01CMFF |  |  | MATCH | MATCH
A | LS1E | Weldolet | 1 | 26 | 26 | in | 6 | 6 | in |  |  | 1 | [5 empty] | DHWE01CMFG |  |  | MATCH | MATCH
A | LS1E | Weldolet | 1 | 26 | 26 | in | 8 | 8 | in |  |  | 1 | [5 empty] | DHWE01CMFH |  |  | MATCH | MATCH
A | LS1E | Weldolet | 1 | 26 | 26 | in | 10 | 10 | in |  |  | 1 | [5 empty] | DHWE01CMFI |  |  | MATCH | MATCH
A | LS1E | Weldolet | 1 | 26 | 26 | in | 12 | 12 | in |  |  | 1 | [5 empty] | DHWE01CMFJ |  |  | MATCH | MATCH
A | LS1E | Weldolet | 1 | 26 | 26 | in | 14 | 14 | in |  |  | 1 | [5 empty] | DHWE01CMFK |  |  | MATCH | MATCH
A | LS1E | Weldolet | 1 | 28 | 28 | in | 0.5 | 0.5 | in |  |  | 1 | [5 empty] | DHWE01CMOS |  |  | MATCH | MATCH
A | LS1E | Weldolet | 1 | 28 | 28 | in | 0.75 | 0.75 | in |  |  | 1 | [5 empty] | DHWE01CMPJ |  |  | MATCH | MATCH
A | LS1E | Weldolet | 1 | 28 | 28 | in | 1 | 1 | in |  |  | 1 | [5 empty] | DHWE01CMQA |  |  | MATCH | MATCH
A | LS1E | Weldolet | 1 | 28 | 28 | in | 1.5 | 1.5 | in |  |  | 1 | [5 empty] | DHWE01CMQR |  |  | MATCH | MATCH
A | LS1E | Weldolet | 1 | 28 | 28 | in | 2 | 2 | in |  |  | 1 | [5 empty] | DHWE01CMFQ |  |  | MATCH | MATCH
A | LS1E | Weldolet | 1 | 28 | 28 | in | 3 | 3 | in |  |  | 1 | [5 empty] | DHWE01CMFR |  |  | MATCH | MATCH
A | LS1E | Weldolet | 1 | 28 | 28 | in | 4 | 4 | in |  |  | 1 | [5 empty] | DHWE01CMFS |  |  | MATCH | MATCH
A | LS1E | Weldolet | 1 | 28 | 28 | in | 6 | 6 | in |  |  | 1 | [5 empty] | DHWE01CMFT |  |  | MATCH | MATCH
A | LS1E | Weldolet | 1 | 28 | 28 | in | 8 | 8 | in |  |  | 1 | [5 empty] | DHWE01CMFU |  |  | MATCH | MATCH
A | LS1E | Weldolet | 1 | 28 | 28 | in | 10 | 10 | in |  |  | 1 | [5 empty] | DHWE01CMFV |  |  | MATCH | MATCH
A | LS1E | Weldolet | 1 | 28 | 28 | in | 12 | 12 | in |  |  | 1 | [5 empty] | DHWE01CMFW |  |  | MATCH | MATCH
A | LS1E | Weldolet | 1 | 28 | 28 | in | 14 | 14 | in |  |  | 1 | [5 empty] | DHWE01CMFX |  |  | MATCH | MATCH
A | LS1E | Weldolet | 1 | 30 | 30 | in | 0.5 | 0.5 | in |  |  | 1 | [5 empty] | DHWE01CMOT |  |  | MATCH | MATCH
A | LS1E | Weldolet | 1 | 30 | 30 | in | 0.75 | 0.75 | in |  |  | 1 | [5 empty] | DHWE01CMPK |  |  | MATCH | MATCH
A | LS1E | Weldolet | 1 | 30 | 30 | in | 1 | 1 | in |  |  | 1 | [5 empty] | DHWE01CMQB |  |  | MATCH | MATCH
A | LS1E | Weldolet | 1 | 30 | 30 | in | 1.5 | 1.5 | in |  |  | 1 | [5 empty] | DHWE01CMQS |  |  | MATCH | MATCH
A | LS1E | Weldolet | 1 | 30 | 30 | in | 2 | 2 | in |  |  | 1 | [5 empty] | DHWE01CMGE |  |  | MATCH | MATCH
A | LS1E | Weldolet | 1 | 30 | 30 | in | 3 | 3 | in |  |  | 1 | [5 empty] | DHWE01CMGF |  |  | MATCH | MATCH
A | LS1E | Weldolet | 1 | 30 | 30 | in | 4 | 4 | in |  |  | 1 | [5 empty] | DHWE01CMGG |  |  | MATCH | MATCH
A | LS1E | Weldolet | 1 | 30 | 30 | in | 6 | 6 | in |  |  | 1 | [5 empty] | DHWE01CMGH |  |  | MATCH | MATCH
A | LS1E | Weldolet | 1 | 30 | 30 | in | 8 | 8 | in |  |  | 1 | [5 empty] | DHWE01CMGI |  |  | MATCH | MATCH
A | LS1E | Weldolet | 1 | 30 | 30 | in | 10 | 10 | in |  |  | 1 | [5 empty] | DHWE01CMGJ |  |  | MATCH | MATCH
A | LS1E | Weldolet | 1 | 30 | 30 | in | 12 | 12 | in |  |  | 1 | [5 empty] | DHWE01CMGK |  |  | MATCH | MATCH
A | LS1E | Weldolet | 1 | 30 | 30 | in | 14 | 14 | in |  |  | 1 | [5 empty] | DHWE01CMGL |  |  | MATCH | MATCH
A | LS1E | Weldolet | 1 | 32 | 32 | in | 0.5 | 0.5 | in |  |  | 1 | [5 empty] | DHWE01CMOU |  |  | MATCH | MATCH
A | LS1E | Weldolet | 1 | 32 | 32 | in | 0.75 | 0.75 | in |  |  | 1 | [5 empty] | DHWE01CMPL |  |  | MATCH | MATCH
A | LS1E | Weldolet | 1 | 32 | 32 | in | 1 | 1 | in |  |  | 1 | [5 empty] | DHWE01CMQC |  |  | MATCH | MATCH
A | LS1E | Weldolet | 1 | 32 | 32 | in | 1.5 | 1.5 | in |  |  | 1 | [5 empty] | DHWE01CMQT |  |  | MATCH | MATCH
A | LS1E | Weldolet | 1 | 32 | 32 | in | 2 | 2 | in |  |  | 1 | [5 empty] | DHWE01CMGT |  |  | MATCH | MATCH
A | LS1E | Weldolet | 1 | 32 | 32 | in | 3 | 3 | in |  |  | 1 | [5 empty] | DHWE01CMGU |  |  | MATCH | MATCH
A | LS1E | Weldolet | 1 | 32 | 32 | in | 4 | 4 | in |  |  | 1 | [5 empty] | DHWE01CMGV |  |  | MATCH | MATCH
A | LS1E | Weldolet | 1 | 32 | 32 | in | 6 | 6 | in |  |  | 1 | [5 empty] | DHWE01CMGW |  |  | MATCH | MATCH
A | LS1E | Weldolet | 1 | 32 | 32 | in | 8 | 8 | in |  |  | 1 | [5 empty] | DHWE01CMGX |  |  | MATCH | MATCH
A | LS1E | Weldolet | 1 | 32 | 32 | in | 10 | 10 | in |  |  | 1 | [5 empty] | DHWE01CMGY |  |  | MATCH | MATCH
A | LS1E | Weldolet | 1 | 32 | 32 | in | 12 | 12 | in |  |  | 1 | [5 empty] | DHWE01CMGZ |  |  | MATCH | MATCH
A | LS1E | Weldolet | 1 | 32 | 32 | in | 14 | 14 | in |  |  | 1 | [5 empty] | DHWE01CMHA |  |  | MATCH | MATCH
D | LS1E | Thredolet | 1 | 1 | 1 | in | 0.75 | 0.75 | in |  |  | 1 | [5 empty] | DHTH01CMAC
D | LS1E | Thredolet | 1 | 1.5 | 1.5 | in | 0.75 | 0.75 | in |  |  | 1 | [5 empty] | DHTH01CMAE
D | LS1E | Thredolet | 1 | 2 | 2 | in | 0.75 | 0.75 | in |  |  | 1 | [5 empty] | DHTH01CMAG
D | LS1E | Thredolet | 1 | 3 | 3 | in | 0.75 | 0.75 | in |  |  | 1 | [5 empty] | DHTH01CMCD
D | LS1E | Thredolet | 1 | 4 | 4 | in | 0.75 | 0.75 | in |  |  | 1 | [5 empty] | DHTH01CMCE
D | LS1E | Thredolet | 1 | 6 | 6 | in | 0.75 | 0.75 | in |  |  | 1 | [5 empty] | DHTH01CMCF
D | LS1E | Thredolet | 1 | 8 | 8 | in | 0.75 | 0.75 | in |  |  | 1 | [5 empty] | DHTH01CMCG
D | LS1E | Thredolet | 1 | 10 | 10 | in | 0.75 | 0.75 | in |  |  | 1 | [5 empty] | DHTH01CMCH
D | LS1E | Thredolet | 1 | 12 | 12 | in | 0.75 | 0.75 | in |  |  | 1 | [5 empty] | DHTH01CMCI
D | LS1E | Thredolet | 1 | 14 | 14 | in | 0.75 | 0.75 | in |  |  | 1 | [5 empty] | DHTH01CMCJ
D | LS1E | Thredolet | 1 | 16 | 16 | in | 0.75 | 0.75 | in |  |  | 1 | [5 empty] | DHTH01CMCK
D | LS1E | Thredolet | 1 | 18 | 18 | in | 0.75 | 0.75 | in |  |  | 1 | [5 empty] | DHTH01CMCL
D | LS1E | Thredolet | 1 | 20 | 20 | in | 0.75 | 0.75 | in |  |  | 1 | [5 empty] | DHTH01CMCM
D | LS1E | Thredolet | 1 | 24 | 24 | in | 0.75 | 0.75 | in |  |  | 1 | [5 empty] | DHTH01CMCN
D | LS1E | Thredolet | 1 | 26 | 26 | in | 0.75 | 0.75 | in |  |  | 1 | [5 empty] | DHTH01CMPI
D | LS1E | Thredolet | 1 | 28 | 28 | in | 0.75 | 0.75 | in |  |  | 1 | [5 empty] | DHTH01CMPJ
D | LS1E | Thredolet | 1 | 30 | 30 | in | 0.75 | 0.75 | in |  |  | 1 | [5 empty] | DHTH01CMPK
D | LS1E | Thredolet | 1 | 32 | 32 | in | 0.75 | 0.75 | in |  |  | 1 | [5 empty] | DHTH01CMPL
A | LS1E | Thredolet | 1 | 1 | 1 | in | 0.75 | 0.75 | in |  |  | 1 | [5 empty] | DHTH01CMAC |  |  | MATCH
A | LS1E | Thredolet | 1 | 1.5 | 1.5 | in | 0.75 | 0.75 | in |  |  | 1 | [5 empty] | DHTH01CMAE |  |  | MATCH
A | LS1E | Thredolet | 1 | 2 | 2 | in | 0.75 | 0.75 | in |  |  | 1 | [5 empty] | DHTH01CMAG |  |  | MATCH
A | LS1E | Thredolet | 1 | 3 | 3 | in | 0.75 | 0.75 | in |  |  | 1 | [5 empty] | DHTH01CMCD |  |  | MATCH
A | LS1E | Thredolet | 1 | 4 | 4 | in | 0.75 | 0.75 | in |  |  | 1 | [5 empty] | DHTH01CMCE |  |  | MATCH
A | LS1E | Thredolet | 1 | 6 | 6 | in | 0.75 | 0.75 | in |  |  | 1 | [5 empty] | DHTH01CMCF |  |  | MATCH
A | LS1E | Thredolet | 1 | 8 | 8 | in | 0.75 | 0.75 | in |  |  | 1 | [5 empty] | DHTH01CMCG |  |  | MATCH
A | LS1E | Thredolet | 1 | 10 | 10 | in | 0.75 | 0.75 | in |  |  | 1 | [5 empty] | DHTH01CMCH |  |  | MATCH
A | LS1E | Thredolet | 1 | 12 | 12 | in | 0.75 | 0.75 | in |  |  | 1 | [5 empty] | DHTH01CMCI |  |  | MATCH
A | LS1E | Thredolet | 1 | 14 | 14 | in | 0.75 | 0.75 | in |  |  | 1 | [5 empty] | DHTH01CMCJ |  |  | MATCH
A | LS1E | Thredolet | 1 | 16 | 16 | in | 0.75 | 0.75 | in |  |  | 1 | [5 empty] | DHTH01CMCK |  |  | MATCH
A | LS1E | Thredolet | 1 | 18 | 18 | in | 0.75 | 0.75 | in |  |  | 1 | [5 empty] | DHTH01CMCL |  |  | MATCH
A | LS1E | Thredolet | 1 | 20 | 20 | in | 0.75 | 0.75 | in |  |  | 1 | [5 empty] | DHTH01CMCM |  |  | MATCH
A | LS1E | Thredolet | 1 | 24 | 24 | in | 0.75 | 0.75 | in |  |  | 1 | [5 empty] | DHTH01CMCN |  |  | MATCH
A | LS1E | Thredolet | 1 | 26 | 26 | in | 0.75 | 0.75 | in |  |  | 1 | [5 empty] | DHTH01CMPI |  |  | MATCH
A | LS1E | Thredolet | 1 | 28 | 28 | in | 0.75 | 0.75 | in |  |  | 1 | [5 empty] | DHTH01CMPJ |  |  | MATCH
A | LS1E | Thredolet | 1 | 30 | 30 | in | 0.75 | 0.75 | in |  |  | 1 | [5 empty] | DHTH01CMPK |  |  | MATCH
A | LS1E | Thredolet | 1 | 32 | 32 | in | 0.75 | 0.75 | in |  |  | 1 | [5 empty] | DHTH01CMPL |  |  | MATCH
| LS1E | Elbolet | 1 | 0.75 | 0.75 | in | 0.5 | 0.5 | in |  |  | 1 | [5 empty] | DHET01CMAA
| LS1E | Elbolet | 1 | 1 | 1 | in | 0.5 | 0.5 | in |  |  | 1 | [5 empty] | DHET01CMAB
| LS1E | Elbolet | 1 | 1.5 | 1.5 | in | 0.5 | 0.5 | in |  |  | 1 | [5 empty] | DHET01CMAD
| LS1E | Elbolet | 1 | 2 | 2 | in | 0.5 | 0.5 | in |  |  | 1 | [5 empty] | DHET01CMBR
| LS1E | Elbolet | 1 | 3 | 3 | in | 0.5 | 0.5 | in |  |  | 1 | [5 empty] | DHET01CMBS
| LS1E | Elbolet | 1 | 4 | 4 | in | 0.5 | 0.5 | in |  |  | 1 | [5 empty] | DHET01CMBT
| LS1E | Elbolet | 1 | 6 | 6 | in | 0.5 | 0.5 | in |  |  | 1 | [5 empty] | DHET01CMBU
| LS1E | Elbolet | 1 | 8 | 8 | in | 0.5 | 0.5 | in |  |  | 1 | [5 empty] | DHET01CMBV
| LS1E | Elbolet | 1 | 10 | 10 | in | 0.5 | 0.5 | in |  |  | 1 | [5 empty] | DHET01CMBW
| LS1E | Elbolet | 1 | 12 | 12 | in | 0.5 | 0.5 | in |  |  | 1 | [5 empty] | DHET01CMBX
| LS1E | Elbolet | 1 | 14 | 14 | in | 0.5 | 0.5 | in |  |  | 1 | [5 empty] | DHET01CMBY
| LS1E | Elbolet | 1 | 16 | 16 | in | 0.5 | 0.5 | in |  |  | 1 | [5 empty] | DHET01CMBZ
| LS1E | Elbolet | 1 | 18 | 18 | in | 0.5 | 0.5 | in |  |  | 1 | [5 empty] | DHET01CMCA
| LS1E | Elbolet | 1 | 20 | 20 | in | 0.5 | 0.5 | in |  |  | 1 | [5 empty] | DHET01CMCB
| LS1E | Elbolet | 1 | 24 | 24 | in | 0.5 | 0.5 | in |  |  | 1 | [5 empty] | DHET01CMCC
| LS1E | Elbolet | 1 | 26 | 26 | in | 0.5 | 0.5 | in |  |  | 1 | [5 empty] | DHET01CMOR
| LS1E | Elbolet | 1 | 28 | 28 | in | 0.5 | 0.5 | in |  |  | 1 | [5 empty] | DHET01CMOS
| LS1E | Elbolet | 1 | 30 | 30 | in | 0.5 | 0.5 | in |  |  | 1 | [5 empty] | DHET01CMOT
| LS1E | Elbolet | 1 | 32 | 32 | in | 0.5 | 0.5 | in |  |  | 1 | [5 empty] | DHET01CMOU
| LS1E | Elbolet | 1 | 1 | 1 | in | 0.75 | 0.75 | in |  |  | 1 | [5 empty] | DHET01CMAC
| LS1E | Elbolet | 1 | 1.5 | 1.5 | in | 0.75 | 0.75 | in |  |  | 1 | [5 empty] | DHET01CMAE
| LS1E | Elbolet | 1 | 2 | 2 | in | 0.75 | 0.75 | in |  |  | 1 | [5 empty] | DHET01CMAG
| LS1E | Elbolet | 1 | 3 | 3 | in | 0.75 | 0.75 | in |  |  | 1 | [5 empty] | DHET01CMCD
| LS1E | Elbolet | 1 | 4 | 4 | in | 0.75 | 0.75 | in |  |  | 1 | [5 empty] | DHET01CMCE
| LS1E | Elbolet | 1 | 6 | 6 | in | 0.75 | 0.75 | in |  |  | 1 | [5 empty] | DHET01CMCF
| LS1E | Elbolet | 1 | 8 | 8 | in | 0.75 | 0.75 | in |  |  | 1 | [5 empty] | DHET01CMCG
| LS1E | Elbolet | 1 | 10 | 10 | in | 0.75 | 0.75 | in |  |  | 1 | [5 empty] | DHET01CMCH
| LS1E | Elbolet | 1 | 12 | 12 | in | 0.75 | 0.75 | in |  |  | 1 | [5 empty] | DHET01CMCI
| LS1E | Elbolet | 1 | 14 | 14 | in | 0.75 | 0.75 | in |  |  | 1 | [5 empty] | DHET01CMCJ
| LS1E | Elbolet | 1 | 16 | 16 | in | 0.75 | 0.75 | in |  |  | 1 | [5 empty] | DHET01CMCK
| LS1E | Elbolet | 1 | 18 | 18 | in | 0.75 | 0.75 | in |  |  | 1 | [5 empty] | DHET01CMCL
| LS1E | Elbolet | 1 | 20 | 20 | in | 0.75 | 0.75 | in |  |  | 1 | [5 empty] | DHET01CMCM
| LS1E | Elbolet | 1 | 24 | 24 | in | 0.75 | 0.75 | in |  |  | 1 | [5 empty] | DHET01CMCN
| LS1E | Elbolet | 1 | 26 | 26 | in | 0.75 | 0.75 | in |  |  | 1 | [5 empty] | DHET01CMPI
| LS1E | Elbolet | 1 | 28 | 28 | in | 0.75 | 0.75 | in |  |  | 1 | [5 empty] | DHET01CMPJ
| LS1E | Elbolet | 1 | 30 | 30 | in | 0.75 | 0.75 | in |  |  | 1 | [5 empty] | DHET01CMPK
| LS1E | Elbolet | 1 | 32 | 32 | in | 0.75 | 0.75 | in |  |  | 1 | [5 empty] | DHET01CMPL
| LS1E | Elbolet | 1 | 1.5 | 1.5 | in | 1 | 1 | in |  |  | 1 | [5 empty] | DHET01CMAF
| LS1E | Elbolet | 1 | 2 | 2 | in | 1 | 1 | in |  |  | 1 | [5 empty] | DHET01CMAH
| LS1E | Elbolet | 1 | 3 | 3 | in | 1 | 1 | in |  |  | 1 | [5 empty] | DHET01CMCO
| LS1E | Elbolet | 1 | 4 | 4 | in | 1 | 1 | in |  |  | 1 | [5 empty] | DHET01CMCP
| LS1E | Elbolet | 1 | 6 | 6 | in | 1 | 1 | in |  |  | 1 | [5 empty] | DHET01CMCQ
| LS1E | Elbolet | 1 | 8 | 8 | in | 1 | 1 | in |  |  | 1 | [5 empty] | DHET01CMCR
| LS1E | Elbolet | 1 | 10 | 10 | in | 1 | 1 | in |  |  | 1 | [5 empty] | DHET01CMCS
| LS1E | Elbolet | 1 | 12 | 12 | in | 1 | 1 | in |  |  | 1 | [5 empty] | DHET01CMCT
| LS1E | Elbolet | 1 | 14 | 14 | in | 1 | 1 | in |  |  | 1 | [5 empty] | DHET01CMCU
| LS1E | Elbolet | 1 | 16 | 16 | in | 1 | 1 | in |  |  | 1 | [5 empty] | DHET01CMCV
| LS1E | Elbolet | 1 | 18 | 18 | in | 1 | 1 | in |  |  | 1 | [5 empty] | DHET01CMCW
| LS1E | Elbolet | 1 | 20 | 20 | in | 1 | 1 | in |  |  | 1 | [5 empty] | DHET01CMCX
| LS1E | Elbolet | 1 | 24 | 24 | in | 1 | 1 | in |  |  | 1 | [5 empty] | DHET01CMCY
| LS1E | Elbolet | 1 | 26 | 26 | in | 1 | 1 | in |  |  | 1 | [5 empty] | DHET01CMPZ
| LS1E | Elbolet | 1 | 28 | 28 | in | 1 | 1 | in |  |  | 1 | [5 empty] | DHET01CMQA
| LS1E | Elbolet | 1 | 30 | 30 | in | 1 | 1 | in |  |  | 1 | [5 empty] | DHET01CMQB
| LS1E | Elbolet | 1 | 32 | 32 | in | 1 | 1 | in |  |  | 1 | [5 empty] | DHET01CMQC
| LS1E | Elbolet | 1 | 2 | 2 | in | 1.5 | 1.5 | in |  |  | 1 | [5 empty] | DHET01CMAI
| LS1E | Elbolet | 1 | 3 | 3 | in | 1.5 | 1.5 | in |  |  | 1 | [5 empty] | DHET01CMAJ
| LS1E | Elbolet | 1 | 4 | 4 | in | 1.5 | 1.5 | in |  |  | 1 | [5 empty] | DHET01CMAL
| LS1E | Elbolet | 1 | 6 | 6 | in | 1.5 | 1.5 | in |  |  | 1 | [5 empty] | DHET01CMCZ
| LS1E | Elbolet | 1 | 8 | 8 | in | 1.5 | 1.5 | in |  |  | 1 | [5 empty] | DHET01CMDA
| LS1E | Elbolet | 1 | 10 | 10 | in | 1.5 | 1.5 | in |  |  | 1 | [5 empty] | DHET01CMDB
| LS1E | Elbolet | 1 | 12 | 12 | in | 1.5 | 1.5 | in |  |  | 1 | [5 empty] | DHET01CMDC
| LS1E | Elbolet | 1 | 14 | 14 | in | 1.5 | 1.5 | in |  |  | 1 | [5 empty] | DHET01CMDD
| LS1E | Elbolet | 1 | 16 | 16 | in | 1.5 | 1.5 | in |  |  | 1 | [5 empty] | DHET01CMDE
| LS1E | Elbolet | 1 | 18 | 18 | in | 1.5 | 1.5 | in |  |  | 1 | [5 empty] | DHET01CMDF
| LS1E | Elbolet | 1 | 20 | 20 | in | 1.5 | 1.5 | in |  |  | 1 | [5 empty] | DHET01CMDG
| LS1E | Elbolet | 1 | 22 | 22 | in | 1.5 | 1.5 | in |  |  | 1 | [5 empty] | DHET01CMQP
| LS1E | Elbolet | 1 | 24 | 24 | in | 1.5 | 1.5 | in |  |  | 1 | [5 empty] | DHET01CMDH
| LS1E | Elbolet | 1 | 26 | 26 | in | 1.5 | 1.5 | in |  |  | 1 | [5 empty] | DHET01CMQQ
| LS1E | Elbolet | 1 | 28 | 28 | in | 1.5 | 1.5 | in |  |  | 1 | [5 empty] | DHET01CMQR
| LS1E | Elbolet | 1 | 30 | 30 | in | 1.5 | 1.5 | in |  |  | 1 | [5 empty] | DHET01CMQS
| LS1E | Elbolet | 1 | 32 | 32 | in | 1.5 | 1.5 | in |  |  | 1 | [5 empty] | DHET01CMQT
| LS1E | Reinforcing Pad | 1 | 26 | 26 | in | 16 | 16 | in |  |  | 15 | [5 empty] | DHRP01CMFL
| LS1E | Reinforcing Pad | 1 | 28 | 28 | in | 16 | 16 | in |  |  | 15 | [5 empty] | DHRP01CMFY
| LS1E | Reinforcing Pad | 1 | 28 | 28 | in | 18 | 18 | in |  |  | 15 | [5 empty] | DHRP01CMFZ
| LS1E | Reinforcing Pad | 1 | 30 | 30 | in | 16 | 16 | in |  |  | 15 | [5 empty] | DHRP01CMGM
| LS1E | Reinforcing Pad | 1 | 30 | 30 | in | 18 | 18 | in |  |  | 15 | [5 empty] | DHRP01CMGN
| LS1E | Reinforcing Pad | 1 | 30 | 30 | in | 20 | 20 | in |  |  | 15 | [5 empty] | DHRP01CMGO
| LS1E | Reinforcing Pad | 1 | 32 | 32 | in | 16 | 16 | in |  |  | 15 | [5 empty] | DHRP01CMHB
| LS1E | Reinforcing Pad | 1 | 32 | 32 | in | 18 | 18 | in |  |  | 15 | [5 empty] | DHRP01CMHC
| LS1E | Reinforcing Pad | 1 | 32 | 32 | in | 20 | 20 | in |  |  | 15 | [5 empty] | DHRP01CMHD
| LS1E | Reinforcing Pad | 1 | 32 | 32 | in | 24 | 24 | in |  |  | 15 | [5 empty] | DHRP01CMHF
| LS1E | Reinforcing Weld | 1 | 8 | 18 | in | 6 | 16 | in |  |  | 25 | [5 empty] | DHRW01CMAR
End

## PipingCommodityMatlControlData
!Back to Index
Head | ContractorCommodityCode | FirstSizeFrom | FirstSizeTo | FirstSizeUnits | SecondSizeFrom | SecondSizeTo | SecondSizeUnits | MultisizeOption | IndustryCommodityCode | ClientCommodityCode | CIMISCommodityCode | ShortMaterialDescription | LocalizedShortMaterialDesc | LongMaterialDescription | Vendor | Manufacturer | FabricationType | SupplyResponsibility | ReportingType | QuantityOfReportableParts | GasketRequirements | BoltingRequirements | ClampRequirement | WeldingRequirement | LooseMaterialRequirements | SubstCapScrewsQuantity | SubstCapScrewCntrCommodityCode | SubstCapScrewDiameter | TappedHoleDepth | TappedHoleDepth2 | CapScrewEngagementGap | MultiportValveOpReq | ValveOperatorType | ValveOperatorGeoIndStd | ValveOperatorCatalogPartNumber | ReportableCommodityCode | PartDataSource | AltOrientationCommodityCode | HyperlinkToElectronicVendor | HyperlinkToElectronicManuals | PipingNote1 | VendorPartNumber | ManufacturerPartNumber | AltReportableCommodityCode | QuantityOfAltReportableParts | eClasseProcurementCode | UNSPSCeProcurementCode | LegacyCommodityCode
Start | !
| DHPI01CMA1 | [10 empty] | Piping, A335-P11 SMLS BE |  | Piping, A335-P11 SMLS BE |  |  | 15 | 2 | 5 | 1 | 20 | 35 |  | 5
| DHPI01CMB1 | [10 empty] | Piping, A335-P11 SMLS BE |  | Piping, A335-P11 SMLS BE |  |  | 15 | 2 | 5 | 1 | 20 | 35 |  | 5
| DHPI01CMC1 | [10 empty] | Piping, A335-P11 SMLS BE |  | Piping, A335-P11 SMLS BE |  |  | 15 | 2 | 5 | 1 | 20 | 35 |  | 5
| DHPI01CMD1 | [10 empty] | Piping, A335-P11 SMLS BE |  | Piping, A335-P11 SMLS BE |  |  | 15 | 2 | 5 | 1 | 20 | 35 |  | 5
| DHPI01CME1 | [10 empty] | Piping, A335-P11 SMLS BE |  | Piping, A335-P11 SMLS BE |  |  | 15 | 2 | 5 | 1 | 20 | 35 |  | 5
| DHPI01CMS2 | [10 empty] | Piping, A335-P11 SMLS BE |  | Piping, A335-P11 SMLS BE |  |  | 15 | 2 | 5 | 1 | 20 | 35 |  | 5
| DHPI01CMF1 | [10 empty] | Piping, A335-P11 SMLS BE |  | Piping, A335-P11 SMLS BE |  |  | 15 | 2 | 5 | 1 | 20 | 35 |  | 5
| DHPI01CMG1 | [10 empty] | Piping, A335-P11 SMLS BE |  | Piping, A335-P11 SMLS BE |  |  | 15 | 2 | 5 | 1 | 20 | 35 |  | 5
| DHPI01CMH1 | [10 empty] | Piping, A335-P11 SMLS BE |  | Piping, A335-P11 SMLS BE |  |  | 15 | 2 | 5 | 1 | 20 | 35 |  | 5
| DHPI01CMI1 | [10 empty] | Piping, A335-P11 SMLS BE |  | Piping, A335-P11 SMLS BE |  |  | 15 | 2 | 5 | 1 | 20 | 35 |  | 5
| DHPI01CMJ1 | [10 empty] | Piping, A335-P11 SMLS BE |  | Piping, A335-P11 SMLS BE |  |  | 15 | 2 | 5 | 1 | 20 | 35 |  | 5
| DHPI01CMK1 | [10 empty] | Piping, A335-P11 SMLS BE |  | Piping, A335-P11 SMLS BE |  |  | 15 | 2 | 5 | 1 | 20 | 35 |  | 5
| DHPI01CML1 | [10 empty] | Piping, A335-P11 SMLS BE |  | Piping, A335-P11 SMLS BE |  |  | 15 | 2 | 5 | 1 | 20 | 35 |  | 5
| DHPI01CMM1 | [10 empty] | Piping, A335-P11 SMLS BE |  | Piping, A335-P11 SMLS BE |  |  | 15 | 2 | 5 | 1 | 20 | 35 |  | 5
| DHPI01CMN1 | [10 empty] | Piping, A335-P11 SMLS BE |  | Piping, A335-P11 SMLS BE |  |  | 15 | 2 | 5 | 1 | 20 | 35 |  | 5
| DHPI01CMO1 | [10 empty] | Piping, A335-P11 SMLS BE |  | Piping, A335-P11 SMLS BE |  |  | 15 | 2 | 5 | 1 | 20 | 35 |  | 5
| DHPI01CMQ1 | [10 empty] | Piping, A335-P11 SMLS BE |  | Piping, A335-P11 SMLS BE |  |  | 15 | 2 | 5 | 1 | 20 | 35 |  | 5
| DHPI01CMR1 | [10 empty] | Piping, A691-1-1/4CR(A387-11)CL-22 EFW BE |  | Piping, A691-1-1/4CR(A387-11)CL-22 EFW BE |  |  | 15 | 2 | 5 | 1 | 20 | 35 |  | 5
| DHPI01CMS1 | [10 empty] | Piping, A691-1-1/4CR(A387-11)CL-22 EFW BE |  | Piping, A691-1-1/4CR(A387-11)CL-22 EFW BE |  |  | 15 | 2 | 5 | 1 | 20 | 35 |  | 5
| DHPI01CMT1 | [10 empty] | Piping, A691-1-1/4CR(A387-11)CL-22 EFW BE |  | Piping, A691-1-1/4CR(A387-11)CL-22 EFW BE |  |  | 15 | 2 | 5 | 1 | 20 | 35 |  | 5
| DHPI01CMU1 | [10 empty] | Piping, A691-1-1/4CR(A387-11)CL-22 EFW BE |  | Piping, A691-1-1/4CR(A387-11)CL-22 EFW BE |  |  | 15 | 2 | 5 | 1 | 20 | 35 |  | 5
| DHGA01CMA1 | [10 empty] | Gate Valve, A182-F11 CL2 ANSI 900 BW 13CR–TR/S&D-STLT BB-OS& Y (BS5352) |  | Gate Valve, A182-F11 CL2 ANSI 900 BW 13CR–TR/S&D-STLT BB-OS& Y (BS5352) |  |  | 7 | 10 | 5 | 1 | 5 | 5 |  | 50 | [8 empty] | 3 |  | LS1E-GAT-HAND001
| DHGA01CMB1 | [10 empty] | Gate Valve, A182-F11 CL2 ANSI 900 BW 13CR–TR/S&D-STLT BB-OS& Y (BS5352) |  | Gate Valve, A182-F11 CL2 ANSI 900 BW 13CR–TR/S&D-STLT BB-OS& Y (BS5352) |  |  | 7 | 10 | 5 | 1 | 5 | 5 |  | 50 | [8 empty] | 3 |  | LS1E-GAT-HAND002
| DHGA01CMC1 | [10 empty] | Gate Valve, A182-F11 CL2 ANSI 900 BW 13CR–TR/S&D-STLT BB-OS& Y (BS5352) |  | Gate Valve, A182-F11 CL2 ANSI 900 BW 13CR–TR/S&D-STLT BB-OS& Y (BS5352) |  |  | 7 | 10 | 5 | 1 | 5 | 5 |  | 50 | [8 empty] | 3 |  | LS1E-GAT-HAND003
| DHGA01CMD1 | [10 empty] | Gate Valve, A182-F11 CL2 ANSI 900 BW 13CR–TR/S&D-STLT BB-OS& Y (BS5352) |  | Gate Valve, A182-F11 CL2 ANSI 900 BW 13CR–TR/S&D-STLT BB-OS& Y (BS5352) |  |  | 7 | 10 | 5 | 1 | 5 | 5 |  | 50 | [8 empty] | 3 |  | LS1E-GAT-HAND004
| DHGA01CME1 | [10 empty] | Gate Valve, A217-WC6 ANSI 900 BW 13CR-TR/S&D-STLT PSB-OS&Y PARALLEL-SEAT/DBL-DISC (BS1414) |  | Gate Valve, A217-WC6 ANSI 900 BW 13CR-TR/S&D-STLT PSB-OS&Y PARALLEL-SEAT/DBL-DISC (BS1414) |  |  | 7 | 10 | 5 | 1 | 5 | 5 |  | 50 | [8 empty] | 3 |  | LS1E-GAT-HAND005
| DHGA01CMF1 | [10 empty] | Gate Valve, A217-WC6 ANSI 900 BW 13CR-TR/S&D-STLT PSB-OS&Y PARALLEL-SEAT/DBL-DISC (BS1414) |  | Gate Valve, A217-WC6 ANSI 900 BW 13CR-TR/S&D-STLT PSB-OS&Y PARALLEL-SEAT/DBL-DISC (BS1414) |  |  | 7 | 10 | 5 | 1 | 5 | 5 |  | 50 | [8 empty] | 3 |  | LS1E-GAT-HAND006
| DHGA01CMG1 | [10 empty] | Gate Valve, A217-WC6 ANSI 900 BW 13CR-TR/S&D-STLT PSB-OS&Y PARALLEL-SEAT/DBL-DISC (BS1414) |  | Gate Valve, A217-WC6 ANSI 900 BW 13CR-TR/S&D-STLT PSB-OS&Y PARALLEL-SEAT/DBL-DISC (BS1414) |  |  | 7 | 10 | 5 | 1 | 5 | 5 |  | 50 | [8 empty] | 3 |  | LS1E-GAT-HAND007
| DHGA01CMH1 | [10 empty] | Gate Valve, A217-WC6 ANSI 900 BW 13CR-TR/S&D-STLT PSB-OS&Y PARALLEL-SEAT/DBL-DISC (BS1414) |  | Gate Valve, A217-WC6 ANSI 900 BW 13CR-TR/S&D-STLT PSB-OS&Y PARALLEL-SEAT/DBL-DISC (BS1414) |  |  | 7 | 10 | 5 | 1 | 5 | 5 |  | 50 | [8 empty] | 3 |  | LS1E-GAT-HAND008
| DHGA01CMI1 | [10 empty] | Gate Valve, A217-WC6 ANSI 900 BW 13CR-TR/S&D-STLT PSB-OS&Y PARALLEL-SEAT/DBL-DISC (BS1414) |  | Gate Valve, A217-WC6 ANSI 900 BW 13CR-TR/S&D-STLT PSB-OS&Y PARALLEL-SEAT/DBL-DISC (BS1414) |  |  | 7 | 10 | 5 | 1 | 5 | 5 |  | 50 | [8 empty] | 3 |  | LS1E-GAT-HAND009
| DHGA01CMJ1 | [10 empty] | Gate Valve, A217-WC6 ANSI 900 BW 13CR-TR/S&D-STLT PSB-OS&Y PARALLEL-SEAT/DBL-DISC (BS1414) |  | Gate Valve, A217-WC6 ANSI 900 BW 13CR-TR/S&D-STLT PSB-OS&Y PARALLEL-SEAT/DBL-DISC (BS1414) |  |  | 7 | 10 | 5 | 1 | 5 | 5 |  | 50 | [8 empty] | 3 |  | LS1E-GAT-HAND010
| DHGA01CMK1 | [10 empty] | Gate Valve, A217-WC6 ANSI 900 BW 13CR-TR/S&D-STLT PSB-OS&Y PARALLEL-SEAT/DBL-DISC (BS1414) |  | Gate Valve, A217-WC6 ANSI 900 BW 13CR-TR/S&D-STLT PSB-OS&Y PARALLEL-SEAT/DBL-DISC (BS1414) |  |  | 7 | 10 | 5 | 1 | 5 | 5 |  | 50 | [8 empty] | 3 |  | LS1E-GAT-HAND011
| DHGA01CML1 | [10 empty] | Gate Valve, A217-WC6 ANSI 900 BW 13CR-TR/S&D-STLT PSB-OS&Y PARALLEL-SEAT/DBL-DISC (BS1414) |  | Gate Valve, A217-WC6 ANSI 900 BW 13CR-TR/S&D-STLT PSB-OS&Y PARALLEL-SEAT/DBL-DISC (BS1414) |  |  | 7 | 10 | 5 | 1 | 5 | 5 |  | 50 | [8 empty] | 331 |  | LS1E-GAT-GEAR-HAND-001
| DHGA01CMM1 | [10 empty] | Gate Valve, A217-WC6 ANSI 900 BW 13CR-TR/S&D-STLT PSB-OS&Y PARALLEL-SEAT/DBL-DISC (BS1414) |  | Gate Valve, A217-WC6 ANSI 900 BW 13CR-TR/S&D-STLT PSB-OS&Y PARALLEL-SEAT/DBL-DISC (BS1414) |  |  | 7 | 10 | 5 | 1 | 5 | 5 |  | 50 | [8 empty] | 331 |  | LS1E-GAT-GEAR-HAND-002
| DHGA01CMN1 | [10 empty] | Gate Valve, A217-WC6 ANSI 900 BW 13CR-TR/S&D-STLT PSB-OS&Y PARALLEL-SEAT/DBL-DISC (BS1414) |  | Gate Valve, A217-WC6 ANSI 900 BW 13CR-TR/S&D-STLT PSB-OS&Y PARALLEL-SEAT/DBL-DISC (BS1414) |  |  | 7 | 10 | 5 | 1 | 5 | 5 |  | 50 | [8 empty] | 331 |  | LS1E-GAT-GEAR-HAND-003
| DHGA01CMO1 | [10 empty] | Gate Valve, A217-WC6 ANSI 900 BW 13CR-TR/S&D-STLT PSB-OS&Y PARALLEL-SEAT/DBL-DISC (BS1414) |  | Gate Valve, A217-WC6 ANSI 900 BW 13CR-TR/S&D-STLT PSB-OS&Y PARALLEL-SEAT/DBL-DISC (BS1414) |  |  | 7 | 10 | 5 | 1 | 5 | 5 |  | 50 | [8 empty] | 331 |  | LS1E-GAT-GEAR-HAND-004
| DHGA01CMQ1 | [10 empty] | Gate Valve, A217-WC6 ANSI 900 BW 13CR-TR/S&D-STLT PSB-OS&Y PARALLEL-SEAT/DBL-DISC (BS1414) |  | Gate Valve, A217-WC6 ANSI 900 BW 13CR-TR/S&D-STLT PSB-OS&Y PARALLEL-SEAT/DBL-DISC (BS1414) |  |  | 7 | 10 | 5 | 1 | 5 | 5 |  | 50 | [8 empty] | 331 |  | LS1E-GAT-GEAR-HAND-005
| DHGA01CMR1 | [10 empty] | Gate Valve, A217-WC6 ANSI 900 BW 13CR-TR/S&D-STLT PSB-OS&Y PARALLEL-SEAT/DBL-DISC (BS1414) |  | Gate Valve, A217-WC6 ANSI 900 BW 13CR-TR/S&D-STLT PSB-OS&Y PARALLEL-SEAT/DBL-DISC (BS1414) |  |  | 7 | 10 | 5 | 1 | 5 | 5 |  | 50 | [8 empty] | 331 |  | LS1E-GAT-GEAR-HAND-006
| DHGA01CMS1 | [10 empty] | Gate Valve, A217-WC6 ANSI 900 BW 13CR-TR/S&D-STLT PSB-OS&Y PARALLEL-SEAT/DBL-DISC (BS1414) |  | Gate Valve, A217-WC6 ANSI 900 BW 13CR-TR/S&D-STLT PSB-OS&Y PARALLEL-SEAT/DBL-DISC (BS1414) |  |  | 7 | 10 | 5 | 1 | 5 | 5 |  | 50 | [8 empty] | 331 |  | LS1E-GAT-GEAR-HAND-007
| DHGA01CMT1 | [10 empty] | Gate Valve, A217-WC6 ANSI 900 BW 13CR-TR/S&D-STLT PSB-OS&Y PARALLEL-SEAT/DBL-DISC (BS1414) |  | Gate Valve, A217-WC6 ANSI 900 BW 13CR-TR/S&D-STLT PSB-OS&Y PARALLEL-SEAT/DBL-DISC (BS1414) |  |  | 7 | 10 | 5 | 1 | 5 | 5 |  | 50 | [8 empty] | 331 |  | LS1E-GAT-GEAR-HAND-008
| DHGA01CMU1 | [10 empty] | Gate Valve, A217-WC6 ANSI 900 BW 13CR-TR/S&D-STLT PSB-OS&Y PARALLEL-SEAT/DBL-DISC (BS1414) |  | Gate Valve, A217-WC6 ANSI 900 BW 13CR-TR/S&D-STLT PSB-OS&Y PARALLEL-SEAT/DBL-DISC (BS1414) |  |  | 7 | 10 | 5 | 1 | 5 | 5 |  | 50 | [8 empty] | 331 |  | LS1E-GAT-GEAR-HAND-009
| DHGL01CMA1 | [10 empty] | Globe Valve, A182-F11 CL2 ANSI 900 BW 13CR–TR/S&D-STLT BB-OS& Y (BS5352) |  | Globe Valve, A182-F11 CL2 ANSI 900 BW 13CR–TR/S&D-STLT BB-OS& Y (BS5352) |  |  | 7 | 10 | 5 | 1 | 5 | 5 |  | 50 | [8 empty] | 3 |  | LS1E-GLO-HAND-001
| DHGL01CMB1 | [10 empty] | Globe Valve, A182-F11 CL2 ANSI 900 BW 13CR–TR/S&D-STLT BB-OS& Y (BS5352) |  | Globe Valve, A182-F11 CL2 ANSI 900 BW 13CR–TR/S&D-STLT BB-OS& Y (BS5352) |  |  | 7 | 10 | 5 | 1 | 5 | 5 |  | 50 | [8 empty] | 3 |  | LS1E-GLO-HAND-002
| DHGL01CMC1 | [10 empty] | Globe Valve, A182-F11 CL2 ANSI 900 BW 13CR–TR/S&D-STLT BB-OS& Y (BS5352) |  | Globe Valve, A182-F11 CL2 ANSI 900 BW 13CR–TR/S&D-STLT BB-OS& Y (BS5352) |  |  | 7 | 10 | 5 | 1 | 5 | 5 |  | 50 | [8 empty] | 3 |  | LS1E-GLO-HAND-003
| DHGL01CMD1 | [10 empty] | Globe Valve, A182-F11 CL2 ANSI 900 BW 13CR–TR/S&D-STLT BB-OS& Y (BS5352) |  | Globe Valve, A182-F11 CL2 ANSI 900 BW 13CR–TR/S&D-STLT BB-OS& Y (BS5352) |  |  | 7 | 10 | 5 | 1 | 5 | 5 |  | 50 | [8 empty] | 3 |  | LS1E-GLO-HAND-004
| DHGL01CME1 | [10 empty] | Globe Valve, A217-WC6 ANSI 900 BW 13CR-TR/S&D-STSLT PSB-OS&Y (BS1873) |  | Globe Valve, A217-WC6 ANSI 900 BW 13CR-TR/S&D-STSLT PSB-OS&Y (BS1873) |  |  | 7 | 10 | 5 | 1 | 5 | 5 |  | 50 | [8 empty] | 3 |  | LS1E-GLO-HAND-005
| DHGL01CMF1 | [10 empty] | Globe Valve, A217-WC6 ANSI 900 BW 13CR-TR/S&D-STSLT PSB-OS&Y (BS1873) |  | Globe Valve, A217-WC6 ANSI 900 BW 13CR-TR/S&D-STSLT PSB-OS&Y (BS1873) |  |  | 7 | 10 | 5 | 1 | 5 | 5 |  | 50 | [8 empty] | 3 |  | LS1E-GLO-HAND-006
| DHGL01CMG1 | [10 empty] | Globe Valve, A217-WC6 ANSI 900 BW 13CR-TR/S&D-STSLT PSB-OS&Y (BS1873) |  | Globe Valve, A217-WC6 ANSI 900 BW 13CR-TR/S&D-STSLT PSB-OS&Y (BS1873) |  |  | 7 | 10 | 5 | 1 | 5 | 5 |  | 50 | [8 empty] | 3 |  | LS1E-GLO-HAND-007
| DHGL01CMH1 | [10 empty] | Globe Valve, A217-WC6 ANSI 900 BW 13CR-TR/S&D-STLT PSB-OS&Y/G-OP (BS1873) |  | Globe Valve, A217-WC6 ANSI 900 BW 13CR-TR/S&D-STLT PSB-OS&Y/G-OP (BS1873) |  |  | 7 | 10 | 5 | 1 | 5 | 5 |  | 50 | [8 empty] | 3 |  | LS1E-GLO-HAND-008
| DHGL01CMI1 | [10 empty] | Globe Valve, A217-WC6 ANSI 900 BW 13CR-TR/S&D-STLT PSB-OS&Y/G-OP (BS1873) |  | Globe Valve, A217-WC6 ANSI 900 BW 13CR-TR/S&D-STLT PSB-OS&Y/G-OP (BS1873) |  |  | 7 | 10 | 5 | 1 | 5 | 5 |  | 50 | [8 empty] | 3 |  | LS1E-GLO-HAND-009
| DHGL01CMJ1 | [10 empty] | Globe Valve, A217-WC6 ANSI 900 BW 13CR-TR/S&D-STLT PSB-OS&Y/G-OP (BS1873) |  | Globe Valve, A217-WC6 ANSI 900 BW 13CR-TR/S&D-STLT PSB-OS&Y/G-OP (BS1873) |  |  | 7 | 10 | 5 | 1 | 5 | 5 |  | 50 | [8 empty] | 3 |  | LS1E-GLO-HAND-010
| DHCV01CMA1 | [10 empty] | Check Valve, A182-F11 CL2 ANSI 900 BW 13CR –TR/ S & D-STLT BC-BALL (BS5352) |  | Check Valve, A182-F11 CL2 ANSI 900 BW 13CR –TR/ S & D-STLT BC-BALL (BS5352) |  |  | 7 | 10 | 5 | 1 | 5 | 5 |  | 50
| DHCV01CMB1 | [10 empty] | Check Valve, A182-F11 CL2 ANSI 900 BW 13CR –TR/ S & D-STLT BC-BALL (BS5352) |  | Check Valve, A182-F11 CL2 ANSI 900 BW 13CR –TR/ S & D-STLT BC-BALL (BS5352) |  |  | 7 | 10 | 5 | 1 | 5 | 5 |  | 50
| DHCV01CMC1 | [10 empty] | Check Valve, A182-F11 CL2 ANSI 900 BW 13CR –TR/ S & D-STLT BC-BALL (BS5352) |  | Check Valve, A182-F11 CL2 ANSI 900 BW 13CR –TR/ S & D-STLT BC-BALL (BS5352) |  |  | 7 | 10 | 5 | 1 | 5 | 5 |  | 50
| DHCV01CMD1 | [10 empty] | Check Valve, A182-F11 CL2 ANSI 900 BW 13CR –TR/ S & D-STLT BC-BALL (BS5352) |  | Check Valve, A182-F11 CL2 ANSI 900 BW 13CR –TR/ S & D-STLT BC-BALL (BS5352) |  |  | 7 | 10 | 5 | 1 | 5 | 5 |  | 50
| DHCV01CME1 | [10 empty] | Check Valve, A217-WC6 ANSI 900 BW 13CR-TR/S&D-STLT PSC-SWING (BS1868) |  | Check Valve, A217-WC6 ANSI 900 BW 13CR-TR/S&D-STLT PSC-SWING (BS1868) |  |  | 7 | 10 | 5 | 1 | 5 | 5 |  | 50
| DHCV01CMF1 | [10 empty] | Check Valve, A217-WC6 ANSI 900 BW 13CR-TR/S&D-STLT PSC-SWING (BS1868) |  | Check Valve, A217-WC6 ANSI 900 BW 13CR-TR/S&D-STLT PSC-SWING (BS1868) |  |  | 7 | 10 | 5 | 1 | 5 | 5 |  | 50
| DHCV01CMG1 | [10 empty] | Check Valve, A217-WC6 ANSI 900 BW 13CR-TR/S&D-STLT PSC-SWING (BS1868) |  | Check Valve, A217-WC6 ANSI 900 BW 13CR-TR/S&D-STLT PSC-SWING (BS1868) |  |  | 7 | 10 | 5 | 1 | 5 | 5 |  | 50
| DHCV01CMH1 | [10 empty] | Check Valve, A217-WC6 ANSI 900 BW 13CR-TR/S&D-STLT PSC-SWING (BS1868) |  | Check Valve, A217-WC6 ANSI 900 BW 13CR-TR/S&D-STLT PSC-SWING (BS1868) |  |  | 7 | 10 | 5 | 1 | 5 | 5 |  | 50
| DHCV01CMI1 | [10 empty] | Check Valve, A217-WC6 ANSI 900 BW 13CR-TR/S&D-STLT PSC-TILT-DISC |  | Check Valve, A217-WC6 ANSI 900 BW 13CR-TR/S&D-STLT PSC-TILT-DISC |  |  | 7 | 10 | 5 | 1 | 5 | 5 |  | 50
| DHCV01CMJ1 | [10 empty] | Check Valve, A217-WC6 ANSI 900 BW 13CR-TR/S&D-STLT PSC-TILT-DISC |  | Check Valve, A217-WC6 ANSI 900 BW 13CR-TR/S&D-STLT PSC-TILT-DISC |  |  | 7 | 10 | 5 | 1 | 5 | 5 |  | 50
| DHCV01CMK1 | [10 empty] | Check Valve, A217-WC6 ANSI 900 BW 13CR-TR/S&D-STLT PSC-TILT-DISC |  | Check Valve, A217-WC6 ANSI 900 BW 13CR-TR/S&D-STLT PSC-TILT-DISC |  |  | 7 | 10 | 5 | 1 | 5 | 5 |  | 50
| DHCV01CML1 | [10 empty] | Check Valve, A217-WC6 ANSI 900 BW 13CR-TR/S&D-STLT PSC-TILT-DISC |  | Check Valve, A217-WC6 ANSI 900 BW 13CR-TR/S&D-STLT PSC-TILT-DISC |  |  | 7 | 10 | 5 | 1 | 5 | 5 |  | 50
| DHCV01CMM1 | [10 empty] | Check Valve, A217-WC6 ANSI 900 BW 13CR-TR/S&D-STLT PSC-TILT-DISC |  | Check Valve, A217-WC6 ANSI 900 BW 13CR-TR/S&D-STLT PSC-TILT-DISC |  |  | 7 | 10 | 5 | 1 | 5 | 5 |  | 50
| DHCV01CMN1 | [10 empty] | Check Valve, A217-WC6 ANSI 900 BW 13CR-TR/S&D-STLT PSC-TILT-DISC |  | Check Valve, A217-WC6 ANSI 900 BW 13CR-TR/S&D-STLT PSC-TILT-DISC |  |  | 7 | 10 | 5 | 1 | 5 | 5 |  | 50
| DHCV01CMO1 | [10 empty] | Check Valve, A217-WC6 ANSI 900 BW 13CR-TR/S&D-STLT PSC-TILT-DISC |  | Check Valve, A217-WC6 ANSI 900 BW 13CR-TR/S&D-STLT PSC-TILT-DISC |  |  | 7 | 10 | 5 | 1 | 5 | 5 |  | 50
| DHCV01CMQ1 | [10 empty] | Check Valve, A217-WC6 ANSI 900 BW 13CR-TR/S&D-STLT PSC-TILT-DISC |  | Check Valve, A217-WC6 ANSI 900 BW 13CR-TR/S&D-STLT PSC-TILT-DISC |  |  | 7 | 10 | 5 | 1 | 5 | 5 |  | 50
| DHNV01CMA1 | [10 empty] | Needle Valve, A182-F11 CL2 ANSI 900 BW 13CR–TR/S&D-STLT BB-OS& Y (BS5352) |  | Needle Valve, A182-F11 CL2 ANSI 900 BW 13CR–TR/S&D-STLT BB-OS& Y (BS5352) |  |  | 7 | 10 | 5 | 1 | 5 | 5 |  | 50
| DHNV01CMB1 | [10 empty] | Needle Valve, A182-F11 CL2 ANSI 900 BW 13CR–TR/S&D-STLT BB-OS& Y (BS5352) |  | Needle Valve, A182-F11 CL2 ANSI 900 BW 13CR–TR/S&D-STLT BB-OS& Y (BS5352) |  |  | 7 | 10 | 5 | 1 | 5 | 5 |  | 50
| DHFL01CMA1 | [10 empty] | Flange, A182-F11 CL2 ANSI 1500 WN RF-SMTH |  | Flange, A182-F11 CL2 ANSI 1500 WN RF-SMTH |  |  | 15 | 2 | 5 | 1 | 5 | 5 |  | 5
| DHFL01CMB1 | [10 empty] | Flange, A182-F11 CL2 ANSI 1500 WN RF-SMTH |  | Flange, A182-F11 CL2 ANSI 1500 WN RF-SMTH |  |  | 15 | 2 | 5 | 1 | 5 | 5 |  | 5
| DHFL01CMC1 | [10 empty] | Flange, A182-F11 CL2 ANSI 1500 WN RF-SMTH |  | Flange, A182-F11 CL2 ANSI 1500 WN RF-SMTH |  |  | 15 | 2 | 5 | 1 | 5 | 5 |  | 5
| DHFL01CMD1 | [10 empty] | Flange, A182-F11 CL2 ANSI 1500 WN RF-SMTH |  | Flange, A182-F11 CL2 ANSI 1500 WN RF-SMTH |  |  | 15 | 2 | 5 | 1 | 5 | 5 |  | 5
| DHFL01CME1 | [10 empty] | Flange, A182-F11 CL2 ANSI 1500 WN RF-SMTH |  | Flange, A182-F11 CL2 ANSI 1500 WN RF-SMTH |  |  | 15 | 2 | 5 | 1 | 5 | 5 |  | 5
| DHFL01CMS2 | [10 empty] | Flange, A182-F11 CL2 ANSI 1500 WN RF-SMTH |  | Flange, A182-F11 CL2 ANSI 1500 WN RF-SMTH |  |  | 15 | 2 | 5 | 1 | 5 | 5 |  | 5
| DHFL01CMF1 | [10 empty] | Flange, A182-F11 CL2 ANSI 900 WN RF-SMTH |  | Flange, A182-F11 CL2 ANSI 900 WN RF-SMTH |  |  | 15 | 2 | 5 | 1 | 5 | 5 |  | 5
| DHFL01CMG1 | [10 empty] | Flange, A182-F11 CL2 ANSI 900 WN RF-SMTH |  | Flange, A182-F11 CL2 ANSI 900 WN RF-SMTH |  |  | 15 | 2 | 5 | 1 | 5 | 5 |  | 5
| DHFL01CMH1 | [10 empty] | Flange, A182-F11 CL2 ANSI 900 WN RF-SMTH |  | Flange, A182-F11 CL2 ANSI 900 WN RF-SMTH |  |  | 15 | 2 | 5 | 1 | 5 | 5 |  | 5
| DHFL01CMI1 | [10 empty] | Flange, A182-F11 CL2 ANSI 900 WN RF-SMTH |  | Flange, A182-F11 CL2 ANSI 900 WN RF-SMTH |  |  | 15 | 2 | 5 | 1 | 5 | 5 |  | 5
| DHFL01CMJ1 | [10 empty] | Flange, A182-F11 CL2 ANSI 900 WN RF-SMTH |  | Flange, A182-F11 CL2 ANSI 900 WN RF-SMTH |  |  | 15 | 2 | 5 | 1 | 5 | 5 |  | 5
| DHFL01CMK1 | [10 empty] | Flange, A182-F11 CL2 ANSI 900 WN RF-SMTH |  | Flange, A182-F11 CL2 ANSI 900 WN RF-SMTH |  |  | 15 | 2 | 5 | 1 | 5 | 5 |  | 5
| DHFL01CML1 | [10 empty] | Flange, A182-F11 CL2 ANSI 900 WN RF-SMTH |  | Flange, A182-F11 CL2 ANSI 900 WN RF-SMTH |  |  | 15 | 2 | 5 | 1 | 5 | 5 |  | 5
| DHFL01CMM1 | [10 empty] | Flange, A182-F11 CL2 ANSI 900 WN RF-SMTH |  | Flange, A182-F11 CL2 ANSI 900 WN RF-SMTH |  |  | 15 | 2 | 5 | 1 | 5 | 5 |  | 5
| DHFL01CMN1 | [10 empty] | Flange, A182-F11 CL2 ANSI 900 WN RF-SMTH |  | Flange, A182-F11 CL2 ANSI 900 WN RF-SMTH |  |  | 15 | 2 | 5 | 1 | 5 | 5 |  | 5
| DHFL01CMO1 | [10 empty] | Flange, A182-F11 CL2 ANSI 900 WN RF-SMTH |  | Flange, A182-F11 CL2 ANSI 900 WN RF-SMTH |  |  | 15 | 2 | 5 | 1 | 5 | 5 |  | 5
| DHFL01CMQ1 | [10 empty] | Flange, A182-F11 CL2 ANSI 900 WN RF-SMTH |  | Flange, A182-F11 CL2 ANSI 900 WN RF-SMTH |  |  | 15 | 2 | 5 | 1 | 5 | 5 |  | 5
| DHFL01CMR1 | [10 empty] | Flange, A182-F11 CL2 API 900 WN RF-SMTH |  | Flange, A182-F11 CL2 API 900 WN RF-SMTH |  |  | 15 | 2 | 5 | 1 | 5 | 5 |  | 5
| DHFL01CMS1 | [10 empty] | Flange, A182-F11 CL2 API 900 WN RF-SMTH |  | Flange, A182-F11 CL2 API 900 WN RF-SMTH |  |  | 15 | 2 | 5 | 1 | 5 | 5 |  | 5
| DHFL01CMT1 | [10 empty] | Flange, A182-F11 CL2 API 900 WN RF-SMTH |  | Flange, A182-F11 CL2 API 900 WN RF-SMTH |  |  | 15 | 2 | 5 | 1 | 5 | 5 |  | 5
| DHFL01CMU1 | [10 empty] | Flange, A182-F11 CL2 API 900 WN RF-SMTH |  | Flange, A182-F11 CL2 API 900 WN RF-SMTH |  |  | 15 | 2 | 5 | 1 | 5 | 5 |  | 5
| DHLN01CMD1 | [10 empty] | Long Weld Neck Flange, A182-F11 CL-2 ANSI 1500 RF-SMTH |  | Long Weld Neck Flange, A182-F11 CL-2 ANSI 1500 RF-SMTH |  |  | 15 | 2 | 5 | 1 | 5 | 5 |  | 5
| DHLN02CMD1 | [10 empty] | Long Weld Neck Flange, A182-F11 CL-2 ANSI 1500 RF-SMTH 45 DEG-TP |  | Long Weld Neck Flange, A182-F11 CL-2 ANSI 1500 RF-SMTH 45 DEG-TP |  |  | 15 | 2 | 5 | 1 | 5 | 5 |  | 5
| DHPS01CMA1 | [10 empty] | Paddle Spacer, A387-11 CL-2 ANSI 1500 SMTH-FCG |  | Paddle Spacer, A387-11 CL-2 ANSI 1500 SMTH-FCG |  |  | 7 | 10 | 5 | 1 | 5 | 5 |  | 50
| DHPS01CMB1 | [10 empty] | Paddle Spacer, A387-11 CL-2 ANSI 1500 SMTH-FCG |  | Paddle Spacer, A387-11 CL-2 ANSI 1500 SMTH-FCG |  |  | 7 | 10 | 5 | 1 | 5 | 5 |  | 50
| DHPS01CMC1 | [10 empty] | Paddle Spacer, A387-11 CL-2 ANSI 1500 SMTH-FCG |  | Paddle Spacer, A387-11 CL-2 ANSI 1500 SMTH-FCG |  |  | 7 | 10 | 5 | 1 | 5 | 5 |  | 50
| DHPS01CMD1 | [10 empty] | Paddle Spacer, A387-11 CL-2 ANSI 1500 SMTH-FCG |  | Paddle Spacer, A387-11 CL-2 ANSI 1500 SMTH-FCG |  |  | 7 | 10 | 5 | 1 | 5 | 5 |  | 50
| DHPS01CME1 | [10 empty] | Paddle Spacer, A387-11 CL-2 ANSI 1500 SMTH-FCG |  | Paddle Spacer, A387-11 CL-2 ANSI 1500 SMTH-FCG |  |  | 7 | 10 | 5 | 1 | 5 | 5 |  | 50
| DHPS01CMS2 | [10 empty] | Paddle Spacer, A387-11 CL-2 ANSI 1500 SMTH-FCG |  | Paddle Spacer, A387-11 CL-2 ANSI 1500 SMTH-FCG |  |  | 7 | 10 | 5 | 1 | 5 | 5 |  | 50
| DHPS01CMF1 | [10 empty] | Paddle Spacer, A387-11 CL-2 ANSI 900 SMTH-FCG |  | Paddle Spacer, A387-11 CL-2 ANSI 900 SMTH-FCG |  |  | 7 | 10 | 5 | 1 | 5 | 5 |  | 50
| DHPS01CMG1 | [10 empty] | Paddle Spacer, A387-11 CL-2 ANSI 900 SMTH-FCG |  | Paddle Spacer, A387-11 CL-2 ANSI 900 SMTH-FCG |  |  | 7 | 10 | 5 | 1 | 5 | 5 |  | 50
| DHPS01CMH1 | [10 empty] | Paddle Spacer, A387-11 CL-2 ANSI 900 SMTH-FCG |  | Paddle Spacer, A387-11 CL-2 ANSI 900 SMTH-FCG |  |  | 7 | 10 | 5 | 1 | 5 | 5 |  | 50
| DHPS01CMI1 | [10 empty] | Paddle Spacer, A387-11 CL-2 ANSI 900 SMTH-FCG |  | Paddle Spacer, A387-11 CL-2 ANSI 900 SMTH-FCG |  |  | 7 | 10 | 5 | 1 | 5 | 5 |  | 50
| DHPS01CMJ1 | [10 empty] | Paddle Spacer, A387-11 CL-2 ANSI 900 SMTH-FCG |  | Paddle Spacer, A387-11 CL-2 ANSI 900 SMTH-FCG |  |  | 7 | 10 | 5 | 1 | 5 | 5 |  | 50
| DHPS01CMK1 | [10 empty] | Paddle Spacer, A387-11 CL-2 ANSI 900 SMTH-FCG |  | Paddle Spacer, A387-11 CL-2 ANSI 900 SMTH-FCG |  |  | 7 | 10 | 5 | 1 | 5 | 5 |  | 50
| DHPS01CML1 | [10 empty] | Paddle Spacer, A387-11 CL-2 ANSI 900 SMTH-FCG |  | Paddle Spacer, A387-11 CL-2 ANSI 900 SMTH-FCG |  |  | 7 | 10 | 5 | 1 | 5 | 5 |  | 50
| DHPS01CMM1 | [10 empty] | Paddle Spacer, A387-11 CL-2 ANSI 900 SMTH-FCG |  | Paddle Spacer, A387-11 CL-2 ANSI 900 SMTH-FCG |  |  | 7 | 10 | 5 | 1 | 5 | 5 |  | 50
| DHPS01CMN1 | [10 empty] | Paddle Spacer, A387-11 CL-2 ANSI 900 SMTH-FCG |  | Paddle Spacer, A387-11 CL-2 ANSI 900 SMTH-FCG |  |  | 7 | 10 | 5 | 1 | 5 | 5 |  | 50
| DHPS01CMO1 | [10 empty] | Paddle Spacer, A387-11 CL-2 ANSI 900 SMTH-FCG |  | Paddle Spacer, A387-11 CL-2 ANSI 900 SMTH-FCG |  |  | 7 | 10 | 5 | 1 | 5 | 5 |  | 50
| DHPS01CMQ1 | [10 empty] | Paddle Spacer, A387-11 CL-2 ANSI 900 SMTH-FCG |  | Paddle Spacer, A387-11 CL-2 ANSI 900 SMTH-FCG |  |  | 7 | 10 | 5 | 1 | 5 | 5 |  | 50
| DHPS01CMR1 | [10 empty] | Paddle Spacer, A387-11 CL-2 API 900 SMTH-FCG |  | Paddle Spacer, A387-11 CL-2 API 900 SMTH-FCG |  |  | 7 | 10 | 5 | 1 | 5 | 5 |  | 50
| DHPS01CMS1 | [10 empty] | Paddle Spacer, A387-11 CL-2 API 900 SMTH-FCG |  | Paddle Spacer, A387-11 CL-2 API 900 SMTH-FCG |  |  | 7 | 10 | 5 | 1 | 5 | 5 |  | 50
| DHPS01CMT1 | [10 empty] | Paddle Spacer, A387-11 CL-2 API 900 SMTH-FCG |  | Paddle Spacer, A387-11 CL-2 API 900 SMTH-FCG |  |  | 7 | 10 | 5 | 1 | 5 | 5 |  | 50
| DHPS01CMU1 | [10 empty] | Paddle Spacer, A387-11 CL-2 API 900 SMTH-FCG |  | Paddle Spacer, A387-11 CL-2 API 900 SMTH-FCG |  |  | 7 | 10 | 5 | 1 | 5 | 5 |  | 50
| DHPB01CMA1 | [10 empty] | Paddle Blind, A387-11 CL-2 ANSI 1500 SMTH-FCG |  | Paddle Blind, A387-11 CL-2 ANSI 1500 SMTH-FCG |  |  | 7 | 10 | 5 | 1 | 5 | 5 |  | 50
| DHPB01CMB1 | [10 empty] | Paddle Blind, A387-11 CL-2 ANSI 1500 SMTH-FCG |  | Paddle Blind, A387-11 CL-2 ANSI 1500 SMTH-FCG |  |  | 7 | 10 | 5 | 1 | 5 | 5 |  | 50
| DHPB01CMC1 | [10 empty] | Paddle Blind, A387-11 CL-2 ANSI 1500 SMTH-FCG |  | Paddle Blind, A387-11 CL-2 ANSI 1500 SMTH-FCG |  |  | 7 | 10 | 5 | 1 | 5 | 5 |  | 50
| DHPB01CMD1 | [10 empty] | Paddle Blind, A387-11 CL-2 ANSI 1500 SMTH-FCG |  | Paddle Blind, A387-11 CL-2 ANSI 1500 SMTH-FCG |  |  | 7 | 10 | 5 | 1 | 5 | 5 |  | 50
| DHPB01CME1 | [10 empty] | Paddle Blind, A387-11 CL-2 ANSI 1500 SMTH-FCG |  | Paddle Blind, A387-11 CL-2 ANSI 1500 SMTH-FCG |  |  | 7 | 10 | 5 | 1 | 5 | 5 |  | 50
| DHPB01CMS2 | [10 empty] | Paddle Blind, A387-11 CL-2 ANSI 1500 SMTH-FCG |  | Paddle Blind, A387-11 CL-2 ANSI 1500 SMTH-FCG |  |  | 7 | 10 | 5 | 1 | 5 | 5 |  | 50
| DHPB01CMF1 | [10 empty] | Paddle Blind, A387-11 CL-2 ANSI 900 SMTH-FCG |  | Paddle Blind, A387-11 CL-2 ANSI 900 SMTH-FCG |  |  | 7 | 10 | 5 | 1 | 5 | 5 |  | 50
| DHPB01CMG1 | [10 empty] | Paddle Blind, A387-11 CL-2 ANSI 900 SMTH-FCG |  | Paddle Blind, A387-11 CL-2 ANSI 900 SMTH-FCG |  |  | 7 | 10 | 5 | 1 | 5 | 5 |  | 50
| DHPB01CMH1 | [10 empty] | Paddle Blind, A387-11 CL-2 ANSI 900 SMTH-FCG |  | Paddle Blind, A387-11 CL-2 ANSI 900 SMTH-FCG |  |  | 7 | 10 | 5 | 1 | 5 | 5 |  | 50
| DHPB01CMI1 | [10 empty] | Paddle Blind, A387-11 CL-2 ANSI 900 SMTH-FCG |  | Paddle Blind, A387-11 CL-2 ANSI 900 SMTH-FCG |  |  | 7 | 10 | 5 | 1 | 5 | 5 |  | 50
| DHPB01CMJ1 | [10 empty] | Paddle Blind, A387-11 CL-2 ANSI 900 SMTH-FCG |  | Paddle Blind, A387-11 CL-2 ANSI 900 SMTH-FCG |  |  | 7 | 10 | 5 | 1 | 5 | 5 |  | 50
| DHPB01CMK1 | [10 empty] | Paddle Blind, A387-11 CL-2 ANSI 900 SMTH-FCG |  | Paddle Blind, A387-11 CL-2 ANSI 900 SMTH-FCG |  |  | 7 | 10 | 5 | 1 | 5 | 5 |  | 50
| DHPB01CML1 | [10 empty] | Paddle Blind, A387-11 CL-2 ANSI 900 SMTH-FCG |  | Paddle Blind, A387-11 CL-2 ANSI 900 SMTH-FCG |  |  | 7 | 10 | 5 | 1 | 5 | 5 |  | 50
| DHPB01CMM1 | [10 empty] | Paddle Blind, A387-11 CL-2 ANSI 900 SMTH-FCG |  | Paddle Blind, A387-11 CL-2 ANSI 900 SMTH-FCG |  |  | 7 | 10 | 5 | 1 | 5 | 5 |  | 50
| DHPB01CMN1 | [10 empty] | Paddle Blind, A387-11 CL-2 ANSI 900 SMTH-FCG |  | Paddle Blind, A387-11 CL-2 ANSI 900 SMTH-FCG |  |  | 7 | 10 | 5 | 1 | 5 | 5 |  | 50
| DHPB01CMO1 | [10 empty] | Paddle Blind, A387-11 CL-2 ANSI 900 SMTH-FCG |  | Paddle Blind, A387-11 CL-2 ANSI 900 SMTH-FCG |  |  | 7 | 10 | 5 | 1 | 5 | 5 |  | 50
| DHPB01CMQ1 | [10 empty] | Paddle Blind, A387-11 CL-2 ANSI 900 SMTH-FCG |  | Paddle Blind, A387-11 CL-2 ANSI 900 SMTH-FCG |  |  | 7 | 10 | 5 | 1 | 5 | 5 |  | 50
| DHPB01CMR1 | [10 empty] | Paddle Blind, A387-11 CL-2 API 900 SMTH-FCG |  | Paddle Blind, A387-11 CL-2 API 900 SMTH-FCG |  |  | 7 | 10 | 5 | 1 | 5 | 5 |  | 50
| DHPB01CMS1 | [10 empty] | Paddle Blind, A387-11 CL-2 API 900 SMTH-FCG |  | Paddle Blind, A387-11 CL-2 API 900 SMTH-FCG |  |  | 7 | 10 | 5 | 1 | 5 | 5 |  | 50
| DHPB01CMT1 | [10 empty] | Paddle Blind, A387-11 CL-2 API 900 SMTH-FCG |  | Paddle Blind, A387-11 CL-2 API 900 SMTH-FCG |  |  | 7 | 10 | 5 | 1 | 5 | 5 |  | 50
| DHPB01CMU1 | [10 empty] | Paddle Blind, A387-11 CL-2 API 900 SMTH-FCG |  | Paddle Blind, A387-11 CL-2 API 900 SMTH-FCG |  |  | 7 | 10 | 5 | 1 | 5 | 5 |  | 50
| DHFB01CMA1 | [10 empty] | Blind Flange, A182-F11 CL-2 ANSI 1500 RF-SMTH |  | Blind Flange, A182-F11 CL-2 ANSI 1500 RF-SMTH |  |  | 7 | 10 | 5 | 1 | 5 | 5 |  | 50
| DHFB01CMB1 | [10 empty] | Blind Flange, A182-F11 CL-2 ANSI 1500 RF-SMTH |  | Blind Flange, A182-F11 CL-2 ANSI 1500 RF-SMTH |  |  | 7 | 10 | 5 | 1 | 5 | 5 |  | 50
| DHFB01CMC1 | [10 empty] | Blind Flange, A182-F11 CL-2 ANSI 1500 RF-SMTH |  | Blind Flange, A182-F11 CL-2 ANSI 1500 RF-SMTH |  |  | 7 | 10 | 5 | 1 | 5 | 5 |  | 50
| DHFB01CMD1 | [10 empty] | Blind Flange, A182-F11 CL-2 ANSI 1500 RF-SMTH |  | Blind Flange, A182-F11 CL-2 ANSI 1500 RF-SMTH |  |  | 7 | 10 | 5 | 1 | 5 | 5 |  | 50
| DHFB01CME1 | [10 empty] | Blind Flange, A182-F11 CL-2 ANSI 1500 RF-SMTH |  | Blind Flange, A182-F11 CL-2 ANSI 1500 RF-SMTH |  |  | 7 | 10 | 5 | 1 | 5 | 5 |  | 50
| DHFB01CMS2 | [10 empty] | Blind Flange, A182-F11 CL-2 ANSI 1500 RF-SMTH |  | Blind Flange, A182-F11 CL-2 ANSI 1500 RF-SMTH |  |  | 7 | 10 | 5 | 1 | 5 | 5 |  | 50
| DHFB01CMF1 | [10 empty] | Blind Flange, A182-F11 CL-2 ANSI 900 RF-SMTH |  | Blind Flange, A182-F11 CL-2 ANSI 900 RF-SMTH |  |  | 7 | 10 | 5 | 1 | 5 | 5 |  | 50
| DHFB01CMG1 | [10 empty] | Blind Flange, A182-F11 CL-2 ANSI 900 RF-SMTH |  | Blind Flange, A182-F11 CL-2 ANSI 900 RF-SMTH |  |  | 7 | 10 | 5 | 1 | 5 | 5 |  | 50
| DHFB01CMH1 | [10 empty] | Blind Flange, A182-F11 CL-2 ANSI 900 RF-SMTH |  | Blind Flange, A182-F11 CL-2 ANSI 900 RF-SMTH |  |  | 7 | 10 | 5 | 1 | 5 | 5 |  | 50
| DHFB01CMI1 | [10 empty] | Blind Flange, A182-F11 CL-2 ANSI 900 RF-SMTH |  | Blind Flange, A182-F11 CL-2 ANSI 900 RF-SMTH |  |  | 7 | 10 | 5 | 1 | 5 | 5 |  | 50
| DHFB01CMJ1 | [10 empty] | Blind Flange, A182-F11 CL-2 ANSI 900 RF-SMTH |  | Blind Flange, A182-F11 CL-2 ANSI 900 RF-SMTH |  |  | 7 | 10 | 5 | 1 | 5 | 5 |  | 50
| DHFB01CMK1 | [10 empty] | Blind Flange, A182-F11 CL-2 ANSI 900 RF-SMTH |  | Blind Flange, A182-F11 CL-2 ANSI 900 RF-SMTH |  |  | 7 | 10 | 5 | 1 | 5 | 5 |  | 50
| DHFB01CML1 | [10 empty] | Blind Flange, A182-F11 CL-2 ANSI 900 RF-SMTH |  | Blind Flange, A182-F11 CL-2 ANSI 900 RF-SMTH |  |  | 7 | 10 | 5 | 1 | 5 | 5 |  | 50
| DHFB01CMM1 | [10 empty] | Blind Flange, A182-F11 CL-2 ANSI 900 RF-SMTH |  | Blind Flange, A182-F11 CL-2 ANSI 900 RF-SMTH |  |  | 7 | 10 | 5 | 1 | 5 | 5 |  | 50
| DHFB01CMN1 | [10 empty] | Blind Flange, A182-F11 CL-2 ANSI 900 RF-SMTH |  | Blind Flange, A182-F11 CL-2 ANSI 900 RF-SMTH |  |  | 7 | 10 | 5 | 1 | 5 | 5 |  | 50
| DHFB01CMO1 | [10 empty] | Blind Flange, A182-F11 CL-2 ANSI 900 RF-SMTH |  | Blind Flange, A182-F11 CL-2 ANSI 900 RF-SMTH |  |  | 7 | 10 | 5 | 1 | 5 | 5 |  | 50
| DHFB01CMQ1 | [10 empty] | Blind Flange, A182-F11 CL-2 ANSI 900 RF-SMTH |  | Blind Flange, A182-F11 CL-2 ANSI 900 RF-SMTH |  |  | 7 | 10 | 5 | 1 | 5 | 5 |  | 50
| DHFB01CMR1 | [10 empty] | Blind Flange, A182-F11 CL-2 API 900 RF-SMTH |  | Blind Flange, A182-F11 CL-2 API 900 RF-SMTH |  |  | 7 | 10 | 5 | 1 | 5 | 5 |  | 50
| DHFB01CMS1 | [10 empty] | Blind Flange, A182-F11 CL-2 API 900 RF-SMTH |  | Blind Flange, A182-F11 CL-2 API 900 RF-SMTH |  |  | 7 | 10 | 5 | 1 | 5 | 5 |  | 50
| DHFB01CMT1 | [10 empty] | Blind Flange, A182-F11 CL-2 API 900 RF-SMTH |  | Blind Flange, A182-F11 CL-2 API 900 RF-SMTH |  |  | 7 | 10 | 5 | 1 | 5 | 5 |  | 50
| DHFB01CMU1 | [10 empty] | Blind Flange, A182-F11 CL-2 API 900 RF-SMTH |  | Blind Flange, A182-F11 CL-2 API 900 RF-SMTH |  |  | 7 | 10 | 5 | 1 | 5 | 5 |  | 50
M | DHCA89CMA1 | [10 empty] | Cap, A182-F11 CL2 ANSI 3000 NPT-F |  | Cap, A182-F11 CL2 ANSI 3000 NPT-F |  |  | 7 | 10 | 5 | 1 | 5 | 5 |  | 5
M | DHCA89CMB1 | [10 empty] | Cap, A182-F11 CL2 ANSI 3000 NPT-F |  | Cap, A182-F11 CL2 ANSI 3000 NPT-F |  |  | 7 | 10 | 5 | 1 | 5 | 5 |  | 5
M | DHCA89CMC1 | [10 empty] | Cap, A182-F11 CL2 ANSI 3000 NPT-F |  | Cap, A182-F11 CL2 ANSI 3000 NPT-F |  |  | 7 | 10 | 5 | 1 | 5 | 5 |  | 5
M | DHCA89CMD1 | [10 empty] | Cap, A182-F11 CL2 ANSI 3000 NPT-F |  | Cap, A182-F11 CL2 ANSI 3000 NPT-F |  |  | 7 | 10 | 5 | 1 | 5 | 5 |  | 5
| DHCA01CMA1 | [10 empty] | Cap, A182-F11 CL2 ANSI 3000 NPT-F |  | Cap, A182-F11 CL2 ANSI 3000 NPT-F |  |  | 7 | 10 | 5 | 1 | 5 | 5 |  | 5
| DHCA01CMB1 | [10 empty] | Cap, A182-F11 CL2 ANSI 3000 NPT-F |  | Cap, A182-F11 CL2 ANSI 3000 NPT-F |  |  | 7 | 10 | 5 | 1 | 5 | 5 |  | 5
| DHCA01CMC1 | [10 empty] | Cap, A182-F11 CL2 ANSI 3000 NPT-F |  | Cap, A182-F11 CL2 ANSI 3000 NPT-F |  |  | 7 | 10 | 5 | 1 | 5 | 5 |  | 5
| DHCA01CMD1 | [10 empty] | Cap, A182-F11 CL2 ANSI 3000 NPT-F |  | Cap, A182-F11 CL2 ANSI 3000 NPT-F |  |  | 7 | 10 | 5 | 1 | 5 | 5 |  | 5
| DHCA01CME1 | [10 empty] | Cap, A234-WP11 CL1 SMLS BE |  | Cap, A234-WP11 CL1 SMLS BE |  |  | 15 | 2 | 5 | 1 | 20 | 35 |  | 5
| DHCA01CMF1 | [10 empty] | Cap, A234-WP11 CL1 SMLS BE |  | Cap, A234-WP11 CL1 SMLS BE |  |  | 15 | 2 | 5 | 1 | 20 | 35 |  | 5
| DHCA01CMG1 | [10 empty] | Cap, A234-WP11 CL1 SMLS BE |  | Cap, A234-WP11 CL1 SMLS BE |  |  | 15 | 2 | 5 | 1 | 20 | 35 |  | 5
| DHCA01CMH1 | [10 empty] | Cap, A234-WP11 CL1 SMLS BE |  | Cap, A234-WP11 CL1 SMLS BE |  |  | 15 | 2 | 5 | 1 | 20 | 35 |  | 5
| DHCA01CMI1 | [10 empty] | Cap, A234-WP11 CL1 SMLS BE |  | Cap, A234-WP11 CL1 SMLS BE |  |  | 15 | 2 | 5 | 1 | 20 | 35 |  | 5
| DHCA01CMJ1 | [10 empty] | Cap, A234-WP11 CL1 SMLS BE |  | Cap, A234-WP11 CL1 SMLS BE |  |  | 15 | 2 | 5 | 1 | 20 | 35 |  | 5
| DHCA01CMK1 | [10 empty] | Cap, A234-WP11 CL1 SMLS BE |  | Cap, A234-WP11 CL1 SMLS BE |  |  | 15 | 2 | 5 | 1 | 20 | 35 |  | 5
| DHCA01CML1 | [10 empty] | Cap, A234-WP11 CL1 SMLS BE |  | Cap, A234-WP11 CL1 SMLS BE |  |  | 15 | 2 | 5 | 1 | 20 | 35 |  | 5
| DHCA01CMM1 | [10 empty] | Cap, A234-WP11 CL1 SMLS BE |  | Cap, A234-WP11 CL1 SMLS BE |  |  | 15 | 2 | 5 | 1 | 20 | 35 |  | 5
| DHCA01CMN1 | [10 empty] | Cap, A234-WP11 CL1 SMLS BE |  | Cap, A234-WP11 CL1 SMLS BE |  |  | 15 | 2 | 5 | 1 | 20 | 35 |  | 5
| DHCA01CMO1 | [10 empty] | Cap, A234-WP11 CL1 SMLS BE |  | Cap, A234-WP11 CL1 SMLS BE |  |  | 15 | 2 | 5 | 1 | 20 | 35 |  | 5
| DHCA01CMQ1 | [10 empty] | Cap, A234-WP11 CL1 SMLS BE |  | Cap, A234-WP11 CL1 SMLS BE |  |  | 15 | 2 | 5 | 1 | 20 | 35 |  | 5
| DHCA01CMR1 | [10 empty] | Cap, A234-WP11 CL1 SMLS BE |  | Cap, A234-WP11 CL1 SMLS BE |  |  | 15 | 2 | 5 | 1 | 20 | 35 |  | 5
| DHCA01CMS1 | [10 empty] | Cap, A234-WP11 CL1 SMLS BE |  | Cap, A234-WP11 CL1 SMLS BE |  |  | 15 | 2 | 5 | 1 | 20 | 35 |  | 5
| DHCA01CMT1 | [10 empty] | Cap, A234-WP11 CL1 SMLS BE |  | Cap, A234-WP11 CL1 SMLS BE |  |  | 15 | 2 | 5 | 1 | 20 | 35 |  | 5
| DHCA01CMU1 | [10 empty] | Cap, A234-WP11 CL1 SMLS BE |  | Cap, A234-WP11 CL1 SMLS BE |  |  | 15 | 2 | 5 | 1 | 20 | 35 |  | 5
| DHE401CMA1 | [10 empty] | Cap, A234-WP11 CL1 WELD BE |  | Cap, A234-WP11 CL1 WELD BE |  |  | 15 | 2 | 5 | 1 | 20 | 35 |  | 5
| DHE401CMB1 | [10 empty] | Cap, A234-WP11 CL1 WELD BE |  | Cap, A234-WP11 CL1 WELD BE |  |  | 15 | 2 | 5 | 1 | 20 | 35 |  | 5
| DHE401CMC1 | [10 empty] | Cap, A234-WP11 CL1 WELD BE |  | Cap, A234-WP11 CL1 WELD BE |  |  | 15 | 2 | 5 | 1 | 20 | 35 |  | 5
| DHE401CMD1 | [10 empty] | Cap, A234-WP11 CL1 WELD BE |  | Cap, A234-WP11 CL1 WELD BE |  |  | 15 | 2 | 5 | 1 | 20 | 35 |  | 5
| DHE401CME1 | [10 empty] | 45 Degree Direction Change, A234-WP11 CL1 SMLS BE |  | 45 Degree Direction Change, A234-WP11 CL1 SMLS BE |  |  | 15 | 2 | 5 | 1 | 20 | 35 |  | 5
| DHE401CMF1 | [10 empty] | 45 Degree Direction Change, A234-WP11 CL1 SMLS BE |  | 45 Degree Direction Change, A234-WP11 CL1 SMLS BE |  |  | 15 | 2 | 5 | 1 | 20 | 35 |  | 5
| DHE401CMG1 | [10 empty] | 45 Degree Direction Change, A234-WP11 CL1 SMLS BE |  | 45 Degree Direction Change, A234-WP11 CL1 SMLS BE |  |  | 15 | 2 | 5 | 1 | 20 | 35 |  | 5
| DHE401CMH1 | [10 empty] | 45 Degree Direction Change, A234-WP11 CL1 SMLS BE |  | 45 Degree Direction Change, A234-WP11 CL1 SMLS BE |  |  | 15 | 2 | 5 | 1 | 20 | 35 |  | 5
| DHE401CMI1 | [10 empty] | 45 Degree Direction Change, A234-WP11 CL1 SMLS BE |  | 45 Degree Direction Change, A234-WP11 CL1 SMLS BE |  |  | 15 | 2 | 5 | 1 | 20 | 35 |  | 5
| DHE401CMJ1 | [10 empty] | 45 Degree Direction Change, A234-WP11 CL1 SMLS BE |  | 45 Degree Direction Change, A234-WP11 CL1 SMLS BE |  |  | 15 | 2 | 5 | 1 | 20 | 35 |  | 5
| DHE401CMK1 | [10 empty] | 45 Degree Direction Change, A234-WP11 CL1 SMLS BE |  | 45 Degree Direction Change, A234-WP11 CL1 SMLS BE |  |  | 15 | 2 | 5 | 1 | 20 | 35 |  | 5
| DHE401CML1 | [10 empty] | 45 Degree Direction Change, A234-WP11 CL1 SMLS BE |  | 45 Degree Direction Change, A234-WP11 CL1 SMLS BE |  |  | 15 | 2 | 5 | 1 | 20 | 35 |  | 5
| DHE401CMM1 | [10 empty] | 45 Degree Direction Change, A234-WP11 CL1 SMLS BE |  | 45 Degree Direction Change, A234-WP11 CL1 SMLS BE |  |  | 15 | 2 | 5 | 1 | 20 | 35 |  | 5
| DHE401CMN1 | [10 empty] | 45 Degree Direction Change, A234-WP11 CL1 SMLS BE |  | 45 Degree Direction Change, A234-WP11 CL1 SMLS BE |  |  | 15 | 2 | 5 | 1 | 20 | 35 |  | 5
| DHE401CMO1 | [10 empty] | 45 Degree Direction Change, A234-WP11 CL1 SMLS BE |  | 45 Degree Direction Change, A234-WP11 CL1 SMLS BE |  |  | 15 | 2 | 5 | 1 | 20 | 35 |  | 5
| DHE401CMQ1 | [10 empty] | 45 Degree Direction Change, A234-WP11 CL1 SMLS BE |  | 45 Degree Direction Change, A234-WP11 CL1 SMLS BE |  |  | 15 | 2 | 5 | 1 | 20 | 35 |  | 5
| DHE401CMR1 | [10 empty] | 45 Degree Direction Change, A234-WP11 CL1 SMLS BE |  | 45 Degree Direction Change, A234-WP11 CL1 SMLS BE |  |  | 15 | 2 | 5 | 1 | 20 | 35 |  | 5
| DHE401CMS1 | [10 empty] | 45 Degree Direction Change, A234-WP11 CL1 SMLS BE |  | 45 Degree Direction Change, A234-WP11 CL1 SMLS BE |  |  | 15 | 2 | 5 | 1 | 20 | 35 |  | 5
| DHE401CMT1 | [10 empty] | 45 Degree Direction Change, A234-WP11 CL1 SMLS BE |  | 45 Degree Direction Change, A234-WP11 CL1 SMLS BE |  |  | 15 | 2 | 5 | 1 | 20 | 35 |  | 5
| DHE401CMU1 | [10 empty] | 45 Degree Direction Change, A234-WP11 CL1 SMLS BE |  | 45 Degree Direction Change, A234-WP11 CL1 SMLS BE |  |  | 15 | 2 | 5 | 1 | 20 | 35 |  | 5
| DHE901CMA1 | [10 empty] | 45 Degree Direction Change, A234-WP11 CL1 WELD BE |  | 45 Degree Direction Change, A234-WP11 CL1 WELD BE |  |  | 15 | 2 | 5 | 1 | 20 | 35 |  | 5
| DHE901CMB1 | [10 empty] | 45 Degree Direction Change, A234-WP11 CL1 WELD BE |  | 45 Degree Direction Change, A234-WP11 CL1 WELD BE |  |  | 15 | 2 | 5 | 1 | 20 | 35 |  | 5
| DHE901CMC1 | [10 empty] | 45 Degree Direction Change, A234-WP11 CL1 WELD BE |  | 45 Degree Direction Change, A234-WP11 CL1 WELD BE |  |  | 15 | 2 | 5 | 1 | 20 | 35 |  | 5
| DHE901CMD1 | [10 empty] | 45 Degree Direction Change, A234-WP11 CL1 WELD BE |  | 45 Degree Direction Change, A234-WP11 CL1 WELD BE |  |  | 15 | 2 | 5 | 1 | 20 | 35 |  | 5
| DHE901CME1 | [10 empty] | 90 Degree Direction Change, A234-WP11 CL1 SMLS BE |  | 90 Degree Direction Change, A234-WP11 CL1 SMLS BE |  |  | 15 | 2 | 5 | 1 | 20 | 35 |  | 5
| DHE901CMF1 | [10 empty] | 90 Degree Direction Change, A234-WP11 CL1 SMLS BE |  | 90 Degree Direction Change, A234-WP11 CL1 SMLS BE |  |  | 15 | 2 | 5 | 1 | 20 | 35 |  | 5
| DHE901CMG1 | [10 empty] | 90 Degree Direction Change, A234-WP11 CL1 SMLS BE |  | 90 Degree Direction Change, A234-WP11 CL1 SMLS BE |  |  | 15 | 2 | 5 | 1 | 20 | 35 |  | 5
| DHE901CMH1 | [10 empty] | 90 Degree Direction Change, A234-WP11 CL1 SMLS BE |  | 90 Degree Direction Change, A234-WP11 CL1 SMLS BE |  |  | 15 | 2 | 5 | 1 | 20 | 35 |  | 5
| DHE901CMI1 | [10 empty] | 90 Degree Direction Change, A234-WP11 CL1 SMLS BE |  | 90 Degree Direction Change, A234-WP11 CL1 SMLS BE |  |  | 15 | 2 | 5 | 1 | 20 | 35 |  | 5
| DHE901CMJ1 | [10 empty] | 90 Degree Direction Change, A234-WP11 CL1 SMLS BE |  | 90 Degree Direction Change, A234-WP11 CL1 SMLS BE |  |  | 15 | 2 | 5 | 1 | 20 | 35 |  | 5
| DHE901CMK1 | [10 empty] | 90 Degree Direction Change, A234-WP11 CL1 SMLS BE |  | 90 Degree Direction Change, A234-WP11 CL1 SMLS BE |  |  | 15 | 2 | 5 | 1 | 20 | 35 |  | 5
| DHE901CML1 | [10 empty] | 90 Degree Direction Change, A234-WP11 CL1 SMLS BE |  | 90 Degree Direction Change, A234-WP11 CL1 SMLS BE |  |  | 15 | 2 | 5 | 1 | 20 | 35 |  | 5
| DHE901CMM1 | [10 empty] | 90 Degree Direction Change, A234-WP11 CL1 SMLS BE |  | 90 Degree Direction Change, A234-WP11 CL1 SMLS BE |  |  | 15 | 2 | 5 | 1 | 20 | 35 |  | 5
| DHE901CMN1 | [10 empty] | 90 Degree Direction Change, A234-WP11 CL1 SMLS BE |  | 90 Degree Direction Change, A234-WP11 CL1 SMLS BE |  |  | 15 | 2 | 5 | 1 | 20 | 35 |  | 5
| DHE901CMO1 | [10 empty] | 90 Degree Direction Change, A234-WP11 CL1 SMLS BE |  | 90 Degree Direction Change, A234-WP11 CL1 SMLS BE |  |  | 15 | 2 | 5 | 1 | 20 | 35 |  | 5
| DHE901CMQ1 | [10 empty] | 90 Degree Direction Change, A234-WP11 CL1 SMLS BE |  | 90 Degree Direction Change, A234-WP11 CL1 SMLS BE |  |  | 15 | 2 | 5 | 1 | 20 | 35 |  | 5
| DHE901CMR1 | [10 empty] | 90 Degree Direction Change, A234-WP11 CL1 SMLS BE |  | 90 Degree Direction Change, A234-WP11 CL1 SMLS BE |  |  | 15 | 2 | 5 | 1 | 20 | 35 |  | 5
| DHE901CMS1 | [10 empty] | 90 Degree Direction Change, A234-WP11 CL1 SMLS BE |  | 90 Degree Direction Change, A234-WP11 CL1 SMLS BE |  |  | 15 | 2 | 5 | 1 | 20 | 35 |  | 5
| DHE901CMT1 | [10 empty] | 90 Degree Direction Change, A234-WP11 CL1 SMLS BE |  | 90 Degree Direction Change, A234-WP11 CL1 SMLS BE |  |  | 15 | 2 | 5 | 1 | 20 | 35 |  | 5
| DHE901CMU1 | [10 empty] | 90 Degree Direction Change, A234-WP11 CL1 SMLS BE |  | 90 Degree Direction Change, A234-WP11 CL1 SMLS BE |  |  | 15 | 2 | 5 | 1 | 20 | 35 |  | 5
| DH9S01CMM1 | [10 empty] | 90 Degree Direction Change, A234-WP11 CL1 WELD BE |  | 90 Degree Direction Change, A234-WP11 CL1 WELD BE |  |  | 15 | 2 | 5 | 1 | 20 | 35 |  | 5
| DHTE01CMA1 | [10 empty] | 90 Degree Direction Change, A234-WP11 CL1 WELD BE |  | 90 Degree Direction Change, A234-WP11 CL1 WELD BE |  |  | 15 | 2 | 5 | 1 | 20 | 35 |  | 5
| DHTE01CMB1 | [10 empty] | 90 Degree Direction Change, A234-WP11 CL1 WELD BE |  | 90 Degree Direction Change, A234-WP11 CL1 WELD BE |  |  | 15 | 2 | 5 | 1 | 20 | 35 |  | 5
| DHTE01CMC1 | [10 empty] | 90 Degree Direction Change, A234-WP11 CL1 WELD BE |  | 90 Degree Direction Change, A234-WP11 CL1 WELD BE |  |  | 15 | 2 | 5 | 1 | 20 | 35 |  | 5
| DHTE01CMD1 | [10 empty] | 90 Degree SR Elbow, A234-WP11 CL1 SMLS BE |  | 90 Degree SR Elbow, A234-WP11 CL1 SMLS BE |  |  | 15 | 2 | 5 | 1 | 20 | 35 |  | 5
| DHTE01CME1 | [10 empty] | Tee, A234-WP11 CL1 SMLS BE |  | Tee, A234-WP11 CL1 SMLS BE |  |  | 15 | 2 | 5 | 1 | 20 | 35 |  | 5
| DHTE01CMF1 | [10 empty] | Tee, A234-WP11 CL1 SMLS BE |  | Tee, A234-WP11 CL1 SMLS BE |  |  | 15 | 2 | 5 | 1 | 20 | 35 |  | 5
| DHTE01CMG1 | [10 empty] | Tee, A234-WP11 CL1 SMLS BE |  | Tee, A234-WP11 CL1 SMLS BE |  |  | 15 | 2 | 5 | 1 | 20 | 35 |  | 5
| DHTE01CMH1 | [10 empty] | Tee, A234-WP11 CL1 SMLS BE |  | Tee, A234-WP11 CL1 SMLS BE |  |  | 15 | 2 | 5 | 1 | 20 | 35 |  | 5
| DHTE01CMI1 | [10 empty] | Tee, A234-WP11 CL1 SMLS BE |  | Tee, A234-WP11 CL1 SMLS BE |  |  | 15 | 2 | 5 | 1 | 20 | 35 |  | 5
| DHTE01CMJ1 | [10 empty] | Tee, A234-WP11 CL1 SMLS BE |  | Tee, A234-WP11 CL1 SMLS BE |  |  | 15 | 2 | 5 | 1 | 20 | 35 |  | 5
| DHTE01CMK1 | [10 empty] | Tee, A234-WP11 CL1 SMLS BE |  | Tee, A234-WP11 CL1 SMLS BE |  |  | 15 | 2 | 5 | 1 | 20 | 35 |  | 5
| DHTE01CML1 | [10 empty] | Tee, A234-WP11 CL1 SMLS BE |  | Tee, A234-WP11 CL1 SMLS BE |  |  | 15 | 2 | 5 | 1 | 20 | 35 |  | 5
| DHTE01CMM1 | [10 empty] | Tee, A234-WP11 CL1 SMLS BE |  | Tee, A234-WP11 CL1 SMLS BE |  |  | 15 | 2 | 5 | 1 | 20 | 35 |  | 5
| DHTE01CMN1 | [10 empty] | Tee, A234-WP11 CL1 SMLS BE |  | Tee, A234-WP11 CL1 SMLS BE |  |  | 15 | 2 | 5 | 1 | 20 | 35 |  | 5
| DHTE01CMO1 | [10 empty] | Tee, A234-WP11 CL1 SMLS BE |  | Tee, A234-WP11 CL1 SMLS BE |  |  | 15 | 2 | 5 | 1 | 20 | 35 |  | 5
| DHTE01CMQ1 | [10 empty] | Tee, A234-WP11 CL1 SMLS BE |  | Tee, A234-WP11 CL1 SMLS BE |  |  | 15 | 2 | 5 | 1 | 20 | 35 |  | 5
| DHTE01CMR1 | [10 empty] | Tee, A234-WP11 CL1 SMLS BE |  | Tee, A234-WP11 CL1 SMLS BE |  |  | 15 | 2 | 5 | 1 | 20 | 35 |  | 5
| DHTE01CMS1 | [10 empty] | Tee, A234-WP11 CL1 SMLS BE |  | Tee, A234-WP11 CL1 SMLS BE |  |  | 15 | 2 | 5 | 1 | 20 | 35 |  | 5
| DHTE01CMT1 | [10 empty] | Tee, A234-WP11 CL1 SMLS BE |  | Tee, A234-WP11 CL1 SMLS BE |  |  | 15 | 2 | 5 | 1 | 20 | 35 |  | 5
| DHTE01CMU1 | [10 empty] | Tee, A234-WP11 CL1 SMLS BE |  | Tee, A234-WP11 CL1 SMLS BE |  |  | 15 | 2 | 5 | 1 | 20 | 35 |  | 5
| DHRT01CMAA | [10 empty] | Tee, A234-WP11 CL1 WELD BE |  | Tee, A234-WP11 CL1 WELD BE |  |  | 15 | 2 | 5 | 1 | 20 | 35 |  | 5
| DHRT01CMAB | [10 empty] | Tee, A234-WP11 CL1 WELD BE |  | Tee, A234-WP11 CL1 WELD BE |  |  | 15 | 2 | 5 | 1 | 20 | 35 |  | 5
| DHRT01CMAC | [10 empty] | Tee, A234-WP11 CL1 WELD BE |  | Tee, A234-WP11 CL1 WELD BE |  |  | 15 | 2 | 5 | 1 | 20 | 35 |  | 5
| DHRT01CMAD | [10 empty] | Tee, A234-WP11 CL1 WELD BE |  | Tee, A234-WP11 CL1 WELD BE |  |  | 15 | 2 | 5 | 1 | 20 | 35 |  | 5
| DHRT01CMAE | [10 empty] | Reducing Tee, A234-WP11 CL1 SMLS BE |  | Reducing Tee, A234-WP11 CL1 SMLS BE |  |  | 7 | 10 | 5 | 1 | 20 | 35 |  | 50
| DHRT01CMAF | [10 empty] | Reducing Tee, A234-WP11 CL1 SMLS BE |  | Reducing Tee, A234-WP11 CL1 SMLS BE |  |  | 7 | 10 | 5 | 1 | 20 | 35 |  | 50
| DHRT01CMAG | [10 empty] | Reducing Tee, A234-WP11 CL1 SMLS BE |  | Reducing Tee, A234-WP11 CL1 SMLS BE |  |  | 7 | 10 | 5 | 1 | 20 | 35 |  | 50
| DHRT01CMAH | [10 empty] | Reducing Tee, A234-WP11 CL1 SMLS BE |  | Reducing Tee, A234-WP11 CL1 SMLS BE |  |  | 7 | 10 | 5 | 1 | 20 | 35 |  | 50
| DHRT01CMAI | [10 empty] | Reducing Tee, A234-WP11 CL1 SMLS BE |  | Reducing Tee, A234-WP11 CL1 SMLS BE |  |  | 7 | 10 | 5 | 1 | 20 | 35 |  | 50
| DHRT01CMAJ | [10 empty] | Reducing Tee, A234-WP11 CL1 SMLS BE |  | Reducing Tee, A234-WP11 CL1 SMLS BE |  |  | 7 | 10 | 5 | 1 | 20 | 35 |  | 50
| DHRT01CMAK | [10 empty] | Reducing Tee, A234-WP11 CL1 SMLS BE |  | Reducing Tee, A234-WP11 CL1 SMLS BE |  |  | 7 | 10 | 5 | 1 | 20 | 35 |  | 50
| DHRT01CMAL | [10 empty] | Reducing Tee, A234-WP11 CL1 SMLS BE |  | Reducing Tee, A234-WP11 CL1 SMLS BE |  |  | 7 | 10 | 5 | 1 | 20 | 35 |  | 50
| DHRT01CMAM | [10 empty] | Reducing Tee, A234-WP11 CL1 SMLS BE |  | Reducing Tee, A234-WP11 CL1 SMLS BE |  |  | 7 | 10 | 5 | 1 | 20 | 35 |  | 50
| DHRT01CMAN | [10 empty] | Reducing Tee, A234-WP11 CL1 SMLS BE |  | Reducing Tee, A234-WP11 CL1 SMLS BE |  |  | 7 | 10 | 5 | 1 | 20 | 35 |  | 50
| DHRT01CMAO | [10 empty] | Reducing Tee, A234-WP11 CL1 SMLS BE |  | Reducing Tee, A234-WP11 CL1 SMLS BE |  |  | 7 | 10 | 5 | 1 | 20 | 35 |  | 50
| DHRT01CMAP | [10 empty] | Reducing Tee, A234-WP11 CL1 SMLS BE |  | Reducing Tee, A234-WP11 CL1 SMLS BE |  |  | 7 | 10 | 5 | 1 | 20 | 35 |  | 50
| DHRT01CMAQ | [10 empty] | Reducing Tee, A234-WP11 CL1 SMLS BE |  | Reducing Tee, A234-WP11 CL1 SMLS BE |  |  | 7 | 10 | 5 | 1 | 20 | 35 |  | 50
| DHRT01CMAR | [10 empty] | Reducing Tee, A234-WP11 CL1 SMLS BE |  | Reducing Tee, A234-WP11 CL1 SMLS BE |  |  | 7 | 10 | 5 | 1 | 20 | 35 |  | 50
| DHRT01CMAS | [10 empty] | Reducing Tee, A234-WP11 CL1 SMLS BE |  | Reducing Tee, A234-WP11 CL1 SMLS BE |  |  | 7 | 10 | 5 | 1 | 20 | 35 |  | 50
| DHRT01CMAU | [10 empty] | Reducing Tee, A234-WP11 CL1 SMLS BE |  | Reducing Tee, A234-WP11 CL1 SMLS BE |  |  | 7 | 10 | 5 | 1 | 20 | 35 |  | 50
| DHRT01CMAW | [10 empty] | Reducing Tee, A234-WP11 CL1 SMLS BE |  | Reducing Tee, A234-WP11 CL1 SMLS BE |  |  | 7 | 10 | 5 | 1 | 20 | 35 |  | 50
| DHRT01CMAX | [10 empty] | Reducing Tee, A234-WP11 CL1 SMLS BE |  | Reducing Tee, A234-WP11 CL1 SMLS BE |  |  | 7 | 10 | 5 | 1 | 20 | 35 |  | 50
| DHRT01CMBA | [10 empty] | Reducing Tee, A234-WP11 CL1 SMLS BE |  | Reducing Tee, A234-WP11 CL1 SMLS BE |  |  | 7 | 10 | 5 | 1 | 20 | 35 |  | 50
| DHRT01CMBB | [10 empty] | Reducing Tee, A234-WP11 CL1 SMLS BE |  | Reducing Tee, A234-WP11 CL1 SMLS BE |  |  | 7 | 10 | 5 | 1 | 20 | 35 |  | 50
| DHRT01CMBE | [10 empty] | Reducing Tee, A234-WP11 CL1 SMLS BE |  | Reducing Tee, A234-WP11 CL1 SMLS BE |  |  | 7 | 10 | 5 | 1 | 20 | 35 |  | 50
| DHRT01CMBF | [10 empty] | Reducing Tee, A234-WP11 CL1 SMLS BE |  | Reducing Tee, A234-WP11 CL1 SMLS BE |  |  | 7 | 10 | 5 | 1 | 20 | 35 |  | 50
| DHRT01CMBI | [10 empty] | Reducing Tee, A234-WP11 CL1 SMLS BE |  | Reducing Tee, A234-WP11 CL1 SMLS BE |  |  | 7 | 10 | 5 | 1 | 20 | 35 |  | 50
| DHRT01CMBJ | [10 empty] | Reducing Tee, A234-WP11 CL1 SMLS BE |  | Reducing Tee, A234-WP11 CL1 SMLS BE |  |  | 7 | 10 | 5 | 1 | 20 | 35 |  | 50
| DHRT01CMBM | [10 empty] | Reducing Tee, A234-WP11 CL1 SMLS BE |  | Reducing Tee, A234-WP11 CL1 SMLS BE |  |  | 7 | 10 | 5 | 1 | 20 | 35 |  | 50
| DHRT01CMBN | [10 empty] | Reducing Tee, A234-WP11 CL1 SMLS BE |  | Reducing Tee, A234-WP11 CL1 SMLS BE |  |  | 7 | 10 | 5 | 1 | 20 | 35 |  | 50
| DHRT01CMBP | [10 empty] | Reducing Tee, A234-WP11 CL1 SMLS BE |  | Reducing Tee, A234-WP11 CL1 SMLS BE |  |  | 7 | 10 | 5 | 1 | 20 | 35 |  | 50
| DHRT01CMBQ | [10 empty] | Reducing Tee, A234-WP11 CL1 SMLS BE |  | Reducing Tee, A234-WP11 CL1 SMLS BE |  |  | 7 | 10 | 5 | 1 | 20 | 35 |  | 50
| DHRT01CMFN | [10 empty] | Reducing Tee, A234-WP11 CL1 SMLS BE |  | Reducing Tee, A234-WP11 CL1 SMLS BE |  |  | 7 | 10 | 5 | 1 | 20 | 35 |  | 50
| DHRT01CMFP | [10 empty] | Reducing Tee, A234-WP11 CL1 SMLS BE |  | Reducing Tee, A234-WP11 CL1 SMLS BE |  |  | 7 | 10 | 5 | 1 | 20 | 35 |  | 50
| DHRT01CMGC | [10 empty] | Reducing Tee, A234-WP11 CL1 SMLS BE |  | Reducing Tee, A234-WP11 CL1 SMLS BE |  |  | 7 | 10 | 5 | 1 | 20 | 35 |  | 50
| DHRT01CMGD | [10 empty] | Reducing Tee, A234-WP11 CL1 SMLS BE |  | Reducing Tee, A234-WP11 CL1 SMLS BE |  |  | 7 | 10 | 5 | 1 | 20 | 35 |  | 50
| DHRT01CMGR | [10 empty] | Reducing Tee, A234-WP11 CL1 WELD BE |  | Reducing Tee, A234-WP11 CL1 WELD BE |  |  | 7 | 10 | 5 | 1 | 20 | 35 |  | 50
| DHRT01CMGS | [10 empty] | Reducing Tee, A234-WP11 CL1 WELD BE |  | Reducing Tee, A234-WP11 CL1 WELD BE |  |  | 7 | 10 | 5 | 1 | 20 | 35 |  | 50
| DHRT01CMHG | [10 empty] | Reducing Tee, A234-WP11 CL1 WELD BE |  | Reducing Tee, A234-WP11 CL1 WELD BE |  |  | 7 | 10 | 5 | 1 | 20 | 35 |  | 50
| DHRT01CMHH | [10 empty] | Reducing Tee, A234-WP11 CL1 WELD BE |  | Reducing Tee, A234-WP11 CL1 WELD BE |  |  | 7 | 10 | 5 | 1 | 20 | 35 |  | 50
| DHRT01CMHI | [10 empty] | Reducing Tee, A234-WP11 CL1 WELD BE |  | Reducing Tee, A234-WP11 CL1 WELD BE |  |  | 7 | 10 | 5 | 1 | 20 | 35 |  | 50
| DHCR01CMAH | [10 empty] | Reducing Tee, A234-WP11 CL1 WELD BE |  | Reducing Tee, A234-WP11 CL1 WELD BE |  |  | 7 | 10 | 5 | 1 | 20 | 35 |  | 50
| DHCR01CMAI | [10 empty] | Reducing Tee, A234-WP11 CL1 WELD BE |  | Reducing Tee, A234-WP11 CL1 WELD BE |  |  | 7 | 10 | 5 | 1 | 20 | 35 |  | 50
| DHCR01CMAJ | [10 empty] | Reducing Tee, A234-WP11 CL1 WELD BE |  | Reducing Tee, A234-WP11 CL1 WELD BE |  |  | 7 | 10 | 5 | 1 | 20 | 35 |  | 50
| DHCR01CMAK | [10 empty] | Reducing Tee, A234-WP11 CL1 WELD BE |  | Reducing Tee, A234-WP11 CL1 WELD BE |  |  | 7 | 10 | 5 | 1 | 20 | 35 |  | 50
| DHCR01CMAM | [10 empty] | Concentric Size Change, A234-WP11 CL1 SMLS BE |  | Concentric Size Change, A234-WP11 CL1 SMLS BE |  |  | 15 | 2 | 5 | 1 | 20 | 35 |  | 5
| DHCR01CMAN | [10 empty] | Concentric Size Change, A234-WP11 CL1 SMLS BE |  | Concentric Size Change, A234-WP11 CL1 SMLS BE |  |  | 15 | 2 | 5 | 1 | 20 | 35 |  | 5
| DHCR01CMAP | [10 empty] | Concentric Size Change, A234-WP11 CL1 SMLS BE |  | Concentric Size Change, A234-WP11 CL1 SMLS BE |  |  | 15 | 2 | 5 | 1 | 20 | 35 |  | 5
| DHCR01CMAQ | [10 empty] | Concentric Size Change, A234-WP11 CL1 SMLS BE |  | Concentric Size Change, A234-WP11 CL1 SMLS BE |  |  | 15 | 2 | 5 | 1 | 20 | 35 |  | 5
| DHCR01CMAR | [10 empty] | Concentric Size Change, A234-WP11 CL1 SMLS BE |  | Concentric Size Change, A234-WP11 CL1 SMLS BE |  |  | 15 | 2 | 5 | 1 | 20 | 35 |  | 5
| DHCR01CMAT | [10 empty] | Concentric Size Change, A234-WP11 CL1 SMLS BE |  | Concentric Size Change, A234-WP11 CL1 SMLS BE |  |  | 15 | 2 | 5 | 1 | 20 | 35 |  | 5
| DHCR01CMAU | [10 empty] | Concentric Size Change, A234-WP11 CL1 SMLS BE |  | Concentric Size Change, A234-WP11 CL1 SMLS BE |  |  | 15 | 2 | 5 | 1 | 20 | 35 |  | 5
| DHCR01CMAW | [10 empty] | Concentric Size Change, A234-WP11 CL1 SMLS BE |  | Concentric Size Change, A234-WP11 CL1 SMLS BE |  |  | 15 | 2 | 5 | 1 | 20 | 35 |  | 5
| DHCR01CMAX | [10 empty] | Concentric Size Change, A234-WP11 CL1 SMLS BE |  | Concentric Size Change, A234-WP11 CL1 SMLS BE |  |  | 15 | 2 | 5 | 1 | 20 | 35 |  | 5
| DHCR01CMAZ | [10 empty] | Concentric Size Change, A234-WP11 CL1 SMLS BE |  | Concentric Size Change, A234-WP11 CL1 SMLS BE |  |  | 15 | 2 | 5 | 1 | 20 | 35 |  | 5
| DHCR01CMBA | [10 empty] | Concentric Size Change, A234-WP11 CL1 SMLS BE |  | Concentric Size Change, A234-WP11 CL1 SMLS BE |  |  | 15 | 2 | 5 | 1 | 20 | 35 |  | 5
| DHCR01CMBB | [10 empty] | Concentric Size Change, A234-WP11 CL1 SMLS BE |  | Concentric Size Change, A234-WP11 CL1 SMLS BE |  |  | 15 | 2 | 5 | 1 | 20 | 35 |  | 5
| DHCR01CMBD | [10 empty] | Concentric Size Change, A234-WP11 CL1 SMLS BE |  | Concentric Size Change, A234-WP11 CL1 SMLS BE |  |  | 15 | 2 | 5 | 1 | 20 | 35 |  | 5
| DHCR01CMBE | [10 empty] | Concentric Size Change, A234-WP11 CL1 SMLS BE |  | Concentric Size Change, A234-WP11 CL1 SMLS BE |  |  | 15 | 2 | 5 | 1 | 20 | 35 |  | 5
| DHCR01CMBF | [10 empty] | Concentric Size Change, A234-WP11 CL1 SMLS BE |  | Concentric Size Change, A234-WP11 CL1 SMLS BE |  |  | 15 | 2 | 5 | 1 | 20 | 35 |  | 5
| DHCR01CMBG | [10 empty] | Concentric Size Change, A234-WP11 CL1 SMLS BE |  | Concentric Size Change, A234-WP11 CL1 SMLS BE |  |  | 15 | 2 | 5 | 1 | 20 | 35 |  | 5
| DHCR01CMBH | [10 empty] | Concentric Size Change, A234-WP11 CL1 SMLS BE |  | Concentric Size Change, A234-WP11 CL1 SMLS BE |  |  | 15 | 2 | 5 | 1 | 20 | 35 |  | 5
| DHCR01CMBI | [10 empty] | Concentric Size Change, A234-WP11 CL1 SMLS BE |  | Concentric Size Change, A234-WP11 CL1 SMLS BE |  |  | 15 | 2 | 5 | 1 | 20 | 35 |  | 5
| DHCR01CMBJ | [10 empty] | Concentric Size Change, A234-WP11 CL1 SMLS BE |  | Concentric Size Change, A234-WP11 CL1 SMLS BE |  |  | 15 | 2 | 5 | 1 | 20 | 35 |  | 5
| DHCR01CMBK | [10 empty] | Concentric Size Change, A234-WP11 CL1 SMLS BE |  | Concentric Size Change, A234-WP11 CL1 SMLS BE |  |  | 15 | 2 | 5 | 1 | 20 | 35 |  | 5
| DHCR01CMBL | [10 empty] | Concentric Size Change, A234-WP11 CL1 SMLS BE |  | Concentric Size Change, A234-WP11 CL1 SMLS BE |  |  | 15 | 2 | 5 | 1 | 20 | 35 |  | 5
| DHCR01CMBM | [10 empty] | Concentric Size Change, A234-WP11 CL1 SMLS BE |  | Concentric Size Change, A234-WP11 CL1 SMLS BE |  |  | 15 | 2 | 5 | 1 | 20 | 35 |  | 5
| DHCR01CMBN | [10 empty] | Concentric Size Change, A234-WP11 CL1 SMLS BE |  | Concentric Size Change, A234-WP11 CL1 SMLS BE |  |  | 15 | 2 | 5 | 1 | 20 | 35 |  | 5
| DHCR01CMBO | [10 empty] | Concentric Size Change, A234-WP11 CL1 SMLS BE |  | Concentric Size Change, A234-WP11 CL1 SMLS BE |  |  | 15 | 2 | 5 | 1 | 20 | 35 |  | 5
| DHCR01CMBP | [10 empty] | Concentric Size Change, A234-WP11 CL1 SMLS BE |  | Concentric Size Change, A234-WP11 CL1 SMLS BE |  |  | 15 | 2 | 5 | 1 | 20 | 35 |  | 5
| DHCR01CMBQ | [10 empty] | Concentric Size Change, A234-WP11 CL1 SMLS BE |  | Concentric Size Change, A234-WP11 CL1 SMLS BE |  |  | 15 | 2 | 5 | 1 | 20 | 35 |  | 5
| DHCR01CMFM | [10 empty] | Concentric Size Change, A234-WP11 CL1 SMLS BE |  | Concentric Size Change, A234-WP11 CL1 SMLS BE |  |  | 15 | 2 | 5 | 1 | 20 | 35 |  | 5
| DHCR01CMFN | [10 empty] | Concentric Size Change, A234-WP11 CL1 SMLS BE |  | Concentric Size Change, A234-WP11 CL1 SMLS BE |  |  | 15 | 2 | 5 | 1 | 20 | 35 |  | 5
| DHCR01CMFP | [10 empty] | Concentric Size Change, A234-WP11 CL1 SMLS BE |  | Concentric Size Change, A234-WP11 CL1 SMLS BE |  |  | 15 | 2 | 5 | 1 | 20 | 35 |  | 5
| DHCR01CMFZ | [10 empty] | Concentric Size Change, A234-WP11 CL1 SMLS BE |  | Concentric Size Change, A234-WP11 CL1 SMLS BE |  |  | 15 | 2 | 5 | 1 | 20 | 35 |  | 5
| DHCR01CMGA | [10 empty] | Concentric Size Change, A234-WP11 CL1 WELD BE |  | Concentric Size Change, A234-WP11 CL1 WELD BE |  |  | 15 | 2 | 5 | 1 | 20 | 35 |  | 5
| DHCR01CMGC | [10 empty] | Concentric Size Change, A234-WP11 CL1 WELD BE |  | Concentric Size Change, A234-WP11 CL1 WELD BE |  |  | 15 | 2 | 5 | 1 | 20 | 35 |  | 5
| DHCR01CMGD | [10 empty] | Concentric Size Change, A234-WP11 CL1 WELD BE |  | Concentric Size Change, A234-WP11 CL1 WELD BE |  |  | 15 | 2 | 5 | 1 | 20 | 35 |  | 5
| DHCR01CMGO | [10 empty] | Concentric Size Change, A234-WP11 CL1 WELD BE |  | Concentric Size Change, A234-WP11 CL1 WELD BE |  |  | 15 | 2 | 5 | 1 | 20 | 35 |  | 5
| DHCR01CMGQ | [10 empty] | Concentric Size Change, A234-WP11 CL1 WELD BE |  | Concentric Size Change, A234-WP11 CL1 WELD BE |  |  | 15 | 2 | 5 | 1 | 20 | 35 |  | 5
| DHCR01CMGR | [10 empty] | Concentric Size Change, A234-WP11 CL1 WELD BE |  | Concentric Size Change, A234-WP11 CL1 WELD BE |  |  | 15 | 2 | 5 | 1 | 20 | 35 |  | 5
| DHCR01CMGS | [10 empty] | Concentric Size Change, A234-WP11 CL1 WELD BE |  | Concentric Size Change, A234-WP11 CL1 WELD BE |  |  | 15 | 2 | 5 | 1 | 20 | 35 |  | 5
| DHCR01CMHF | [10 empty] | Concentric Size Change, A234-WP11 CL1 WELD BE |  | Concentric Size Change, A234-WP11 CL1 WELD BE |  |  | 15 | 2 | 5 | 1 | 20 | 35 |  | 5
| DHCR01CMHG | [10 empty] | Concentric Size Change, A234-WP11 CL1 WELD BE |  | Concentric Size Change, A234-WP11 CL1 WELD BE |  |  | 15 | 2 | 5 | 1 | 20 | 35 |  | 5
| DHCR01CMHH | [10 empty] | Concentric Size Change, A234-WP11 CL1 WELD BE |  | Concentric Size Change, A234-WP11 CL1 WELD BE |  |  | 15 | 2 | 5 | 1 | 20 | 35 |  | 5
| DHCR01CMHI | [10 empty] | Concentric Size Change, A234-WP11 CL1 WELD BE |  | Concentric Size Change, A234-WP11 CL1 WELD BE |  |  | 15 | 2 | 5 | 1 | 20 | 35 |  | 5
| DHER01CMAE | [10 empty] | Concentric Size Change, A234-WP11 CL1 WELD BE |  | Concentric Size Change, A234-WP11 CL1 WELD BE |  |  | 15 | 2 | 5 | 1 | 20 | 35 |  | 5
| DHER01CMAF | [10 empty] | Concentric Size Change, A234-WP11 CL1 WELD BE |  | Concentric Size Change, A234-WP11 CL1 WELD BE |  |  | 15 | 2 | 5 | 1 | 20 | 35 |  | 5
| DHER01CMAH | [10 empty] | Concentric Size Change, A234-WP11 CL1 WELD BE |  | Concentric Size Change, A234-WP11 CL1 WELD BE |  |  | 15 | 2 | 5 | 1 | 20 | 35 |  | 5
| DHER01CMAI | [10 empty] | Concentric Size Change, A234-WP11 CL1 WELD BE |  | Concentric Size Change, A234-WP11 CL1 WELD BE |  |  | 15 | 2 | 5 | 1 | 20 | 35 |  | 5
| DHER01CMAJ | [10 empty] | Eccentric Size Change, A234-WP11 CL1 SMLS BE |  | Eccentric Size Change, A234-WP11 CL1 SMLS BE |  |  | 15 | 2 | 5 | 1 | 20 | 35 |  | 5
| DHER01CMAK | [10 empty] | Eccentric Size Change, A234-WP11 CL1 SMLS BE |  | Eccentric Size Change, A234-WP11 CL1 SMLS BE |  |  | 15 | 2 | 5 | 1 | 20 | 35 |  | 5
| DHER01CMAN | [10 empty] | Eccentric Size Change, A234-WP11 CL1 SMLS BE |  | Eccentric Size Change, A234-WP11 CL1 SMLS BE |  |  | 15 | 2 | 5 | 1 | 20 | 35 |  | 5
| DHER01CMAP | [10 empty] | Eccentric Size Change, A234-WP11 CL1 SMLS BE |  | Eccentric Size Change, A234-WP11 CL1 SMLS BE |  |  | 15 | 2 | 5 | 1 | 20 | 35 |  | 5
| DHER01CMAQ | [10 empty] | Eccentric Size Change, A234-WP11 CL1 SMLS BE |  | Eccentric Size Change, A234-WP11 CL1 SMLS BE |  |  | 15 | 2 | 5 | 1 | 20 | 35 |  | 5
| DHER01CMAR | [10 empty] | Eccentric Size Change, A234-WP11 CL1 SMLS BE |  | Eccentric Size Change, A234-WP11 CL1 SMLS BE |  |  | 15 | 2 | 5 | 1 | 20 | 35 |  | 5
| DHER01CMAT | [10 empty] | Eccentric Size Change, A234-WP11 CL1 SMLS BE |  | Eccentric Size Change, A234-WP11 CL1 SMLS BE |  |  | 15 | 2 | 5 | 1 | 20 | 35 |  | 5
| DHER01CMAU | [10 empty] | Eccentric Size Change, A234-WP11 CL1 SMLS BE |  | Eccentric Size Change, A234-WP11 CL1 SMLS BE |  |  | 15 | 2 | 5 | 1 | 20 | 35 |  | 5
| DHER01CMAW | [10 empty] | Eccentric Size Change, A234-WP11 CL1 SMLS BE |  | Eccentric Size Change, A234-WP11 CL1 SMLS BE |  |  | 15 | 2 | 5 | 1 | 20 | 35 |  | 5
| DHER01CMAX | [10 empty] | Eccentric Size Change, A234-WP11 CL1 SMLS BE |  | Eccentric Size Change, A234-WP11 CL1 SMLS BE |  |  | 15 | 2 | 5 | 1 | 20 | 35 |  | 5
| DHER01CMAZ | [10 empty] | Eccentric Size Change, A234-WP11 CL1 SMLS BE |  | Eccentric Size Change, A234-WP11 CL1 SMLS BE |  |  | 15 | 2 | 5 | 1 | 20 | 35 |  | 5
| DHER01CMBA | [10 empty] | Eccentric Size Change, A234-WP11 CL1 SMLS BE |  | Eccentric Size Change, A234-WP11 CL1 SMLS BE |  |  | 15 | 2 | 5 | 1 | 20 | 35 |  | 5
| DHER01CMBB | [10 empty] | Eccentric Size Change, A234-WP11 CL1 SMLS BE |  | Eccentric Size Change, A234-WP11 CL1 SMLS BE |  |  | 15 | 2 | 5 | 1 | 20 | 35 |  | 5
| DHER01CMBD | [10 empty] | Eccentric Size Change, A234-WP11 CL1 SMLS BE |  | Eccentric Size Change, A234-WP11 CL1 SMLS BE |  |  | 15 | 2 | 5 | 1 | 20 | 35 |  | 5
| DHER01CMBE | [10 empty] | Eccentric Size Change, A234-WP11 CL1 SMLS BE |  | Eccentric Size Change, A234-WP11 CL1 SMLS BE |  |  | 15 | 2 | 5 | 1 | 20 | 35 |  | 5
| DHER01CMBF | [10 empty] | Eccentric Size Change, A234-WP11 CL1 SMLS BE |  | Eccentric Size Change, A234-WP11 CL1 SMLS BE |  |  | 15 | 2 | 5 | 1 | 20 | 35 |  | 5
| DHER01CMBG | [10 empty] | Eccentric Size Change, A234-WP11 CL1 SMLS BE |  | Eccentric Size Change, A234-WP11 CL1 SMLS BE |  |  | 15 | 2 | 5 | 1 | 20 | 35 |  | 5
| DHER01CMBH | [10 empty] | Eccentric Size Change, A234-WP11 CL1 SMLS BE |  | Eccentric Size Change, A234-WP11 CL1 SMLS BE |  |  | 15 | 2 | 5 | 1 | 20 | 35 |  | 5
| DHER01CMBI | [10 empty] | Eccentric Size Change, A234-WP11 CL1 SMLS BE |  | Eccentric Size Change, A234-WP11 CL1 SMLS BE |  |  | 15 | 2 | 5 | 1 | 20 | 35 |  | 5
| DHER01CMBJ | [10 empty] | Eccentric Size Change, A234-WP11 CL1 SMLS BE |  | Eccentric Size Change, A234-WP11 CL1 SMLS BE |  |  | 15 | 2 | 5 | 1 | 20 | 35 |  | 5
| DHER01CMBK | [10 empty] | Eccentric Size Change, A234-WP11 CL1 SMLS BE |  | Eccentric Size Change, A234-WP11 CL1 SMLS BE |  |  | 15 | 2 | 5 | 1 | 20 | 35 |  | 5
| DHER01CMBL | [10 empty] | Eccentric Size Change, A234-WP11 CL1 SMLS BE |  | Eccentric Size Change, A234-WP11 CL1 SMLS BE |  |  | 15 | 2 | 5 | 1 | 20 | 35 |  | 5
| DHER01CMBM | [10 empty] | Eccentric Size Change, A234-WP11 CL1 SMLS BE |  | Eccentric Size Change, A234-WP11 CL1 SMLS BE |  |  | 15 | 2 | 5 | 1 | 20 | 35 |  | 5
| DHER01CMBN | [10 empty] | Eccentric Size Change, A234-WP11 CL1 SMLS BE |  | Eccentric Size Change, A234-WP11 CL1 SMLS BE |  |  | 15 | 2 | 5 | 1 | 20 | 35 |  | 5
| DHER01CMBO | [10 empty] | Eccentric Size Change, A234-WP11 CL1 SMLS BE |  | Eccentric Size Change, A234-WP11 CL1 SMLS BE |  |  | 15 | 2 | 5 | 1 | 20 | 35 |  | 5
| DHER01CMBP | [10 empty] | Eccentric Size Change, A234-WP11 CL1 SMLS BE |  | Eccentric Size Change, A234-WP11 CL1 SMLS BE |  |  | 15 | 2 | 5 | 1 | 20 | 35 |  | 5
| DHER01CMBQ | [10 empty] | Eccentric Size Change, A234-WP11 CL1 SMLS BE |  | Eccentric Size Change, A234-WP11 CL1 SMLS BE |  |  | 15 | 2 | 5 | 1 | 20 | 35 |  | 5
| DHER01CMFM | [10 empty] | Eccentric Size Change, A234-WP11 CL1 SMLS BE |  | Eccentric Size Change, A234-WP11 CL1 SMLS BE |  |  | 15 | 2 | 5 | 1 | 20 | 35 |  | 5
| DHER01CMFN | [10 empty] | Eccentric Size Change, A234-WP11 CL1 SMLS BE |  | Eccentric Size Change, A234-WP11 CL1 SMLS BE |  |  | 15 | 2 | 5 | 1 | 20 | 35 |  | 5
| DHER01CMFO | [10 empty] | Eccentric Size Change, A234-WP11 CL1 SMLS BE |  | Eccentric Size Change, A234-WP11 CL1 SMLS BE |  |  | 15 | 2 | 5 | 1 | 20 | 35 |  | 5
| DHER01CMFP | [10 empty] | Eccentric Size Change, A234-WP11 CL1 SMLS BE |  | Eccentric Size Change, A234-WP11 CL1 SMLS BE |  |  | 15 | 2 | 5 | 1 | 20 | 35 |  | 5
| DHER01CMFZ | [10 empty] | Eccentric Size Change, A234-WP11 CL1 WELD BE |  | Eccentric Size Change, A234-WP11 CL1 WELD BE |  |  | 15 | 2 | 5 | 1 | 20 | 35 |  | 5
| DHER01CMGA | [10 empty] | Eccentric Size Change, A234-WP11 CL1 WELD BE |  | Eccentric Size Change, A234-WP11 CL1 WELD BE |  |  | 15 | 2 | 5 | 1 | 20 | 35 |  | 5
| DHER01CMGB | [10 empty] | Eccentric Size Change, A234-WP11 CL1 WELD BE |  | Eccentric Size Change, A234-WP11 CL1 WELD BE |  |  | 15 | 2 | 5 | 1 | 20 | 35 |  | 5
| DHER01CMGC | [10 empty] | Eccentric Size Change, A234-WP11 CL1 WELD BE |  | Eccentric Size Change, A234-WP11 CL1 WELD BE |  |  | 15 | 2 | 5 | 1 | 20 | 35 |  | 5
| DHER01CMGD | [10 empty] | Eccentric Size Change, A234-WP11 CL1 WELD BE |  | Eccentric Size Change, A234-WP11 CL1 WELD BE |  |  | 15 | 2 | 5 | 1 | 20 | 35 |  | 5
| DHER01CMGO | [10 empty] | Eccentric Size Change, A234-WP11 CL1 WELD BE |  | Eccentric Size Change, A234-WP11 CL1 WELD BE |  |  | 15 | 2 | 5 | 1 | 20 | 35 |  | 5
| DHER01CMGP | [10 empty] | Eccentric Size Change, A234-WP11 CL1 WELD BE |  | Eccentric Size Change, A234-WP11 CL1 WELD BE |  |  | 15 | 2 | 5 | 1 | 20 | 35 |  | 5
| DHER01CMGQ | [10 empty] | Eccentric Size Change, A234-WP11 CL1 WELD BE |  | Eccentric Size Change, A234-WP11 CL1 WELD BE |  |  | 15 | 2 | 5 | 1 | 20 | 35 |  | 5
| DHER01CMGR | [10 empty] | Eccentric Size Change, A234-WP11 CL1 WELD BE |  | Eccentric Size Change, A234-WP11 CL1 WELD BE |  |  | 15 | 2 | 5 | 1 | 20 | 35 |  | 5
| DHER01CMGS | [10 empty] | Eccentric Size Change, A234-WP11 CL1 WELD BE |  | Eccentric Size Change, A234-WP11 CL1 WELD BE |  |  | 15 | 2 | 5 | 1 | 20 | 35 |  | 5
| DHER01CMHF | [10 empty] | Eccentric Size Change, A234-WP11 CL1 WELD BE |  | Eccentric Size Change, A234-WP11 CL1 WELD BE |  |  | 15 | 2 | 5 | 1 | 20 | 35 |  | 5
| DHER01CMHG | [10 empty] | Eccentric Size Change, A234-WP11 CL1 WELD BE |  | Eccentric Size Change, A234-WP11 CL1 WELD BE |  |  | 15 | 2 | 5 | 1 | 20 | 35 |  | 5
| DHER01CMHH | [10 empty] | Eccentric Size Change, A234-WP11 CL1 WELD BE |  | Eccentric Size Change, A234-WP11 CL1 WELD BE |  |  | 15 | 2 | 5 | 1 | 20 | 35 |  | 5
| DHER01CMHI | [10 empty] | Eccentric Size Change, A234-WP11 CL1 WELD BE |  | Eccentric Size Change, A234-WP11 CL1 WELD BE |  |  | 15 | 2 | 5 | 1 | 20 | 35 |  | 5
| DHCO01CMA1 | [10 empty] | Coupling, A182-F11 CL2 ANSI 3000 NPT-F |  | Coupling, A182-F11 CL2 ANSI 3000 NPT-F |  |  | 7 | 10 | 5 | 1 | 5 | 5 |  | 50
| DHCO01CMB1 | [10 empty] | Coupling, A182-F11 CL2 ANSI 3000 NPT-F |  | Coupling, A182-F11 CL2 ANSI 3000 NPT-F |  |  | 7 | 10 | 5 | 1 | 5 | 5 |  | 50
| DHPL01CMA1 | [10 empty] | Plug, A182-F11 CL2 NPT RND-HD |  | Plug, A182-F11 CL2 NPT RND-HD |  |  | 7 | 10 | 5 | 1 | 20 | 35 |  | 50
| DHPL01CMB1 | [10 empty] | Plug, A182-F11 CL2 NPT RND-HD |  | Plug, A182-F11 CL2 NPT RND-HD |  |  | 7 | 10 | 5 | 1 | 20 | 35 |  | 50
| DHPL01CMC1 | [10 empty] | Plug, A182-F11 CL2 NPT RND-HD |  | Plug, A182-F11 CL2 NPT RND-HD |  |  | 7 | 10 | 5 | 1 | 20 | 35 |  | 50
| DHPL01CMD1 | [10 empty] | Plug, A182-F11 CL2 NPT RND-HD |  | Plug, A182-F11 CL2 NPT RND-HD |  |  | 7 | 10 | 5 | 1 | 20 | 35 |  | 50
| DHSN01CMAA | [10 empty] | Concentric Size Change, A182-F11 CL2 WBE BE L=100MM |  | Concentric Size Change, A182-F11 CL2 WBE BE L=100MM |  |  | 7 | 10 | 5 | 1 | 20 | 35 |  | 5
| DHSN01CMAB | [10 empty] | Concentric Size Change, A182-F11 CL2 WBE BE L=100MM |  | Concentric Size Change, A182-F11 CL2 WBE BE L=100MM |  |  | 7 | 10 | 5 | 1 | 20 | 35 |  | 5
| DHSN01CMAC | [10 empty] | Concentric Size Change, A182-F11 CL2 WBE BE L=100MM |  | Concentric Size Change, A182-F11 CL2 WBE BE L=100MM |  |  | 7 | 10 | 5 | 1 | 20 | 35 |  | 5
| DHSN01CMAD | [10 empty] | Concentric Size Change, A182-F11 CL2 WBE BE L=100MM |  | Concentric Size Change, A182-F11 CL2 WBE BE L=100MM |  |  | 7 | 10 | 5 | 1 | 20 | 35 |  | 5
| DHSN01CMAE | [10 empty] | Concentric Size Change, A182-F11 CL2 WBE BE L=100MM |  | Concentric Size Change, A182-F11 CL2 WBE BE L=100MM |  |  | 7 | 10 | 5 | 1 | 20 | 35 |  | 5
| DHSN01CMAF | [10 empty] | Concentric Size Change, A182-F11 CL2 WBE BE L=100MM |  | Concentric Size Change, A182-F11 CL2 WBE BE L=100MM |  |  | 7 | 10 | 5 | 1 | 20 | 35 |  | 5
| DHSN01CMBR | [10 empty] | Concentric Size Change, A182-F11 CL2 WBE BE L=100MM |  | Concentric Size Change, A182-F11 CL2 WBE BE L=100MM |  |  | 7 | 10 | 5 | 1 | 20 | 35 |  | 5
| DHSN01CMAG | [10 empty] | Concentric Size Change, A182-F11 CL2 WBE BE L=100MM |  | Concentric Size Change, A182-F11 CL2 WBE BE L=100MM |  |  | 7 | 10 | 5 | 1 | 20 | 35 |  | 5
| DHSN01CMAH | [10 empty] | Concentric Size Change, A182-F11 CL2 WBE BE L=100MM |  | Concentric Size Change, A182-F11 CL2 WBE BE L=100MM |  |  | 7 | 10 | 5 | 1 | 20 | 35 |  | 5
| DHSN01CMAI | [10 empty] | Concentric Size Change, A182-F11 CL2 WBE BE L=100MM |  | Concentric Size Change, A182-F11 CL2 WBE BE L=100MM |  |  | 7 | 10 | 5 | 1 | 20 | 35 |  | 5
| DHNI01CMA1 | [10 empty] | Nipple, A335-P11 SMLS TOE NPT/BE L=100 MM |  | Nipple, A335-P11 SMLS TOE NPT/BE L=100 MM |  |  | 7 | 10 | 5 | 1 | 20 | 35 |  | 5
| DHNI01CMB1 | [10 empty] | Nipple, A335-P11 SMLS TOE NPT/BE L=100 MM |  | Nipple, A335-P11 SMLS TOE NPT/BE L=100 MM |  |  | 7 | 10 | 5 | 1 | 20 | 35 |  | 5
| DHNI01CMC1 | [10 empty] | Nipple, A335-P11 SMLS TOE NPT/BE L=100 MM |  | Nipple, A335-P11 SMLS TOE NPT/BE L=100 MM |  |  | 7 | 10 | 5 | 1 | 20 | 35 |  | 5
| DHNI01CMD1 | [10 empty] | Nipple, A335-P11 SMLS TOE NPT/BE L=100 MM |  | Nipple, A335-P11 SMLS TOE NPT/BE L=100 MM |  |  | 7 | 10 | 5 | 1 | 20 | 35 |  | 5
| DHWE01CMBR | [10 empty] | Weldolet, A182-F11 CL2 BE |  | Weldolet, A182-F11 CL2 BE |  |  | 15 | 2 | 5 | 1 | 20 | 35 |  | 5
| DHWE01CMAG | [10 empty] | Weldolet, A182-F11 CL2 BE |  | Weldolet, A182-F11 CL2 BE |  |  | 15 | 2 | 5 | 1 | 20 | 35 |  | 5
| DHWE01CMAH | [10 empty] | Weldolet, A182-F11 CL2 BE |  | Weldolet, A182-F11 CL2 BE |  |  | 15 | 2 | 5 | 1 | 20 | 35 |  | 5
| DHWE01CMAI | [10 empty] | Weldolet, A182-F11 CL2 BE |  | Weldolet, A182-F11 CL2 BE |  |  | 15 | 2 | 5 | 1 | 20 | 35 |  | 5
| DHWE01CMBS | [10 empty] | Weldolet, A182-F11 CL2 BE |  | Weldolet, A182-F11 CL2 BE |  |  | 15 | 2 | 5 | 1 | 20 | 35 |  | 5
| DHWE01CMCD | [10 empty] | Weldolet, A182-F11 CL2 BE |  | Weldolet, A182-F11 CL2 BE |  |  | 15 | 2 | 5 | 1 | 20 | 35 |  | 5
| DHWE01CMCO | [10 empty] | Weldolet, A182-F11 CL2 BE |  | Weldolet, A182-F11 CL2 BE |  |  | 15 | 2 | 5 | 1 | 20 | 35 |  | 5
| DHWE01CMAJ | [10 empty] | Weldolet, A182-F11 CL2 BE |  | Weldolet, A182-F11 CL2 BE |  |  | 15 | 2 | 5 | 1 | 20 | 35 |  | 5
| DHWE01CMBT | [10 empty] | Weldolet, A182-F11 CL2 BE |  | Weldolet, A182-F11 CL2 BE |  |  | 15 | 2 | 5 | 1 | 20 | 35 |  | 5
| DHWE01CMCE | [10 empty] | Weldolet, A182-F11 CL2 BE |  | Weldolet, A182-F11 CL2 BE |  |  | 15 | 2 | 5 | 1 | 20 | 35 |  | 5
| DHWE01CMCP | [10 empty] | Weldolet, A182-F11 CL2 BE |  | Weldolet, A182-F11 CL2 BE |  |  | 15 | 2 | 5 | 1 | 20 | 35 |  | 5
| DHWE01CMAL | [10 empty] | Weldolet, A182-F11 CL2 BE |  | Weldolet, A182-F11 CL2 BE |  |  | 15 | 2 | 5 | 1 | 20 | 35 |  | 5
| DHWE01CMAM | [10 empty] | Weldolet, A182-F11 CL2 BE |  | Weldolet, A182-F11 CL2 BE |  |  | 15 | 2 | 5 | 1 | 20 | 35 |  | 5
| DHWE01CMBU | [10 empty] | Weldolet, A182-F11 CL2 BE |  | Weldolet, A182-F11 CL2 BE |  |  | 15 | 2 | 5 | 1 | 20 | 35 |  | 5
| DHWE01CMCF | [10 empty] | Weldolet, A182-F11 CL2 BE |  | Weldolet, A182-F11 CL2 BE |  |  | 15 | 2 | 5 | 1 | 20 | 35 |  | 5
| DHWE01CMCQ | [10 empty] | Weldolet, A182-F11 CL2 BE |  | Weldolet, A182-F11 CL2 BE |  |  | 15 | 2 | 5 | 1 | 20 | 35 |  | 5
| DHWE01CMCZ | [10 empty] | Weldolet, A182-F11 CL2 BE |  | Weldolet, A182-F11 CL2 BE |  |  | 15 | 2 | 5 | 1 | 20 | 35 |  | 5
| DHWE01CMDI | [10 empty] | Weldolet, A182-F11 CL2 BE |  | Weldolet, A182-F11 CL2 BE |  |  | 15 | 2 | 5 | 1 | 20 | 35 |  | 5
| DHWE01CMAO | [10 empty] | Weldolet, A182-F11 CL2 BE |  | Weldolet, A182-F11 CL2 BE |  |  | 15 | 2 | 5 | 1 | 20 | 35 |  | 5
| DHWE01CMBV | [10 empty] | Weldolet, A182-F11 CL2 BE |  | Weldolet, A182-F11 CL2 BE |  |  | 15 | 2 | 5 | 1 | 20 | 35 |  | 5
| DHWE01CMCG | [10 empty] | Weldolet, A182-F11 CL2 BE |  | Weldolet, A182-F11 CL2 BE |  |  | 15 | 2 | 5 | 1 | 20 | 35 |  | 5
| DHWE01CMCR | [10 empty] | Weldolet, A182-F11 CL2 BE |  | Weldolet, A182-F11 CL2 BE |  |  | 15 | 2 | 5 | 1 | 20 | 35 |  | 5
| DHWE01CMDA | [10 empty] | Weldolet, A182-F11 CL2 BE |  | Weldolet, A182-F11 CL2 BE |  |  | 15 | 2 | 5 | 1 | 20 | 35 |  | 5
| DHWE01CMDJ | [10 empty] | Weldolet, A182-F11 CL2 BE |  | Weldolet, A182-F11 CL2 BE |  |  | 15 | 2 | 5 | 1 | 20 | 35 |  | 5
| DHWE01CMDR | [10 empty] | Weldolet, A182-F11 CL2 BE |  | Weldolet, A182-F11 CL2 BE |  |  | 15 | 2 | 5 | 1 | 20 | 35 |  | 5
| DHWE01CMAQ | [10 empty] | Weldolet, A182-F11 CL2 BE |  | Weldolet, A182-F11 CL2 BE |  |  | 15 | 2 | 5 | 1 | 20 | 35 |  | 5
| DHWE01CMBW | [10 empty] | Weldolet, A182-F11 CL2 BE |  | Weldolet, A182-F11 CL2 BE |  |  | 15 | 2 | 5 | 1 | 20 | 35 |  | 5
| DHWE01CMCH | [10 empty] | Weldolet, A182-F11 CL2 BE |  | Weldolet, A182-F11 CL2 BE |  |  | 15 | 2 | 5 | 1 | 20 | 35 |  | 5
| DHWE01CMCS | [10 empty] | Weldolet, A182-F11 CL2 BE |  | Weldolet, A182-F11 CL2 BE |  |  | 15 | 2 | 5 | 1 | 20 | 35 |  | 5
| DHWE01CMDB | [10 empty] | Weldolet, A182-F11 CL2 BE |  | Weldolet, A182-F11 CL2 BE |  |  | 15 | 2 | 5 | 1 | 20 | 35 |  | 5
| DHWE01CMDK | [10 empty] | Weldolet, A182-F11 CL2 BE |  | Weldolet, A182-F11 CL2 BE |  |  | 15 | 2 | 5 | 1 | 20 | 35 |  | 5
| DHWE01CMDS | [10 empty] | Weldolet, A182-F11 CL2 BE |  | Weldolet, A182-F11 CL2 BE |  |  | 15 | 2 | 5 | 1 | 20 | 35 |  | 5
| DHWE01CMAS | [10 empty] | Weldolet, A182-F11 CL2 BE |  | Weldolet, A182-F11 CL2 BE |  |  | 15 | 2 | 5 | 1 | 20 | 35 |  | 5
| DHWE01CMBX | [10 empty] | Weldolet, A182-F11 CL2 BE |  | Weldolet, A182-F11 CL2 BE |  |  | 15 | 2 | 5 | 1 | 20 | 35 |  | 5
| DHWE01CMCI | [10 empty] | Weldolet, A182-F11 CL2 BE |  | Weldolet, A182-F11 CL2 BE |  |  | 15 | 2 | 5 | 1 | 20 | 35 |  | 5
| DHWE01CMCT | [10 empty] | Weldolet, A182-F11 CL2 BE |  | Weldolet, A182-F11 CL2 BE |  |  | 15 | 2 | 5 | 1 | 20 | 35 |  | 5
| DHWE01CMDC | [10 empty] | Weldolet, A182-F11 CL2 BE |  | Weldolet, A182-F11 CL2 BE |  |  | 15 | 2 | 5 | 1 | 20 | 35 |  | 5
| DHWE01CMDL | [10 empty] | Weldolet, A182-F11 CL2 BE |  | Weldolet, A182-F11 CL2 BE |  |  | 15 | 2 | 5 | 1 | 20 | 35 |  | 5
| DHWE01CMDT | [10 empty] | Weldolet, A182-F11 CL2 BE |  | Weldolet, A182-F11 CL2 BE |  |  | 15 | 2 | 5 | 1 | 20 | 35 |  | 5
| DHWE01CMDZ | [10 empty] | Weldolet, A182-F11 CL2 BE |  | Weldolet, A182-F11 CL2 BE |  |  | 15 | 2 | 5 | 1 | 20 | 35 |  | 5
| DHWE01CMAV | [10 empty] | Weldolet, A182-F11 CL2 BE |  | Weldolet, A182-F11 CL2 BE |  |  | 15 | 2 | 5 | 1 | 20 | 35 |  | 5
| DHWE01CMBY | [10 empty] | Weldolet, A182-F11 CL2 BE |  | Weldolet, A182-F11 CL2 BE |  |  | 15 | 2 | 5 | 1 | 20 | 35 |  | 5
| DHWE01CMCJ | [10 empty] | Weldolet, A182-F11 CL2 BE |  | Weldolet, A182-F11 CL2 BE |  |  | 15 | 2 | 5 | 1 | 20 | 35 |  | 5
| DHWE01CMCU | [10 empty] | Weldolet, A182-F11 CL2 BE |  | Weldolet, A182-F11 CL2 BE |  |  | 15 | 2 | 5 | 1 | 20 | 35 |  | 5
| DHWE01CMDD | [10 empty] | Weldolet, A182-F11 CL2 BE |  | Weldolet, A182-F11 CL2 BE |  |  | 15 | 2 | 5 | 1 | 20 | 35 |  | 5
| DHWE01CMDM | [10 empty] | Weldolet, A182-F11 CL2 BE |  | Weldolet, A182-F11 CL2 BE |  |  | 15 | 2 | 5 | 1 | 20 | 35 |  | 5
| DHWE01CMDU | [10 empty] | Weldolet, A182-F11 CL2 BE |  | Weldolet, A182-F11 CL2 BE |  |  | 15 | 2 | 5 | 1 | 20 | 35 |  | 5
| DHWE01CMEA | [10 empty] | Weldolet, A182-F11 CL2 BE |  | Weldolet, A182-F11 CL2 BE |  |  | 15 | 2 | 5 | 1 | 20 | 35 |  | 5
| DHWE01CMAY | [10 empty] | Weldolet, A182-F11 CL2 BE |  | Weldolet, A182-F11 CL2 BE |  |  | 15 | 2 | 5 | 1 | 20 | 35 |  | 5
| DHWE01CMBZ | [10 empty] | Weldolet, A182-F11 CL2 BE |  | Weldolet, A182-F11 CL2 BE |  |  | 15 | 2 | 5 | 1 | 20 | 35 |  | 5
| DHWE01CMCK | [10 empty] | Weldolet, A182-F11 CL2 BE |  | Weldolet, A182-F11 CL2 BE |  |  | 15 | 2 | 5 | 1 | 20 | 35 |  | 5
| DHWE01CMCV | [10 empty] | Weldolet, A182-F11 CL2 BE |  | Weldolet, A182-F11 CL2 BE |  |  | 15 | 2 | 5 | 1 | 20 | 35 |  | 5
| DHWE01CMDE | [10 empty] | Weldolet, A182-F11 CL2 BE |  | Weldolet, A182-F11 CL2 BE |  |  | 15 | 2 | 5 | 1 | 20 | 35 |  | 5
| DHWE01CMDN | [10 empty] | Weldolet, A182-F11 CL2 BE |  | Weldolet, A182-F11 CL2 BE |  |  | 15 | 2 | 5 | 1 | 20 | 35 |  | 5
| DHWE01CMDV | [10 empty] | Weldolet, A182-F11 CL2 BE |  | Weldolet, A182-F11 CL2 BE |  |  | 15 | 2 | 5 | 1 | 20 | 35 |  | 5
| DHWE01CMEB | [10 empty] | Weldolet, A182-F11 CL2 BE |  | Weldolet, A182-F11 CL2 BE |  |  | 15 | 2 | 5 | 1 | 20 | 35 |  | 5
| DHWE01CMEF | [10 empty] | Weldolet, A182-F11 CL2 BE |  | Weldolet, A182-F11 CL2 BE |  |  | 15 | 2 | 5 | 1 | 20 | 35 |  | 5
| DHWE01CMBC | [10 empty] | Weldolet, A182-F11 CL2 BE |  | Weldolet, A182-F11 CL2 BE |  |  | 15 | 2 | 5 | 1 | 20 | 35 |  | 5
| DHWE01CMCA | [10 empty] | Weldolet, A182-F11 CL2 BE |  | Weldolet, A182-F11 CL2 BE |  |  | 15 | 2 | 5 | 1 | 20 | 35 |  | 5
| DHWE01CMCL | [10 empty] | Weldolet, A182-F11 CL2 BE |  | Weldolet, A182-F11 CL2 BE |  |  | 15 | 2 | 5 | 1 | 20 | 35 |  | 5
| DHWE01CMCW | [10 empty] | Weldolet, A182-F11 CL2 BE |  | Weldolet, A182-F11 CL2 BE |  |  | 15 | 2 | 5 | 1 | 20 | 35 |  | 5
| DHWE01CMDF | [10 empty] | Weldolet, A182-F11 CL2 BE |  | Weldolet, A182-F11 CL2 BE |  |  | 15 | 2 | 5 | 1 | 20 | 35 |  | 5
| DHWE01CMDO | [10 empty] | Weldolet, A182-F11 CL2 BE |  | Weldolet, A182-F11 CL2 BE |  |  | 15 | 2 | 5 | 1 | 20 | 35 |  | 5
| DHWE01CMDW | [10 empty] | Weldolet, A182-F11 CL2 BE |  | Weldolet, A182-F11 CL2 BE |  |  | 15 | 2 | 5 | 1 | 20 | 35 |  | 5
| DHWE01CMEC | [10 empty] | Weldolet, A182-F11 CL2 BE |  | Weldolet, A182-F11 CL2 BE |  |  | 15 | 2 | 5 | 1 | 20 | 35 |  | 5
| DHWE01CMEG | [10 empty] | Weldolet, A182-F11 CL2 BE |  | Weldolet, A182-F11 CL2 BE |  |  | 15 | 2 | 5 | 1 | 20 | 35 |  | 5
| DHWE01CMEJ | [10 empty] | Weldolet, A182-F11 CL2 BE |  | Weldolet, A182-F11 CL2 BE |  |  | 15 | 2 | 5 | 1 | 20 | 35 |  | 5
| DHWE01CMCB | [10 empty] | Weldolet, A182-F11 CL2 BE |  | Weldolet, A182-F11 CL2 BE |  |  | 15 | 2 | 5 | 1 | 20 | 35 |  | 5
| DHWE01CMCM | [10 empty] | Weldolet, A182-F11 CL2 BE |  | Weldolet, A182-F11 CL2 BE |  |  | 15 | 2 | 5 | 1 | 20 | 35 |  | 5
| DHWE01CMCX | [10 empty] | Weldolet, A182-F11 CL2 BE |  | Weldolet, A182-F11 CL2 BE |  |  | 15 | 2 | 5 | 1 | 20 | 35 |  | 5
| DHWE01CMDG | [10 empty] | Weldolet, A182-F11 CL2 BE |  | Weldolet, A182-F11 CL2 BE |  |  | 15 | 2 | 5 | 1 | 20 | 35 |  | 5
| DHWE01CMDP | [10 empty] | Weldolet, A182-F11 CL2 BE |  | Weldolet, A182-F11 CL2 BE |  |  | 15 | 2 | 5 | 1 | 20 | 35 |  | 5
| DHWE01CMDX | [10 empty] | Weldolet, A182-F11 CL2 BE |  | Weldolet, A182-F11 CL2 BE |  |  | 15 | 2 | 5 | 1 | 20 | 35 |  | 5
| DHWE01CMED | [10 empty] | Weldolet, A182-F11 CL2 BE |  | Weldolet, A182-F11 CL2 BE |  |  | 15 | 2 | 5 | 1 | 20 | 35 |  | 5
| DHWE01CMEH | [10 empty] | Weldolet, A182-F11 CL2 BE |  | Weldolet, A182-F11 CL2 BE |  |  | 15 | 2 | 5 | 1 | 20 | 35 |  | 5
| DHWE01CMEK | [10 empty] | Weldolet, A182-F11 CL2 BE |  | Weldolet, A182-F11 CL2 BE |  |  | 15 | 2 | 5 | 1 | 20 | 35 |  | 5
| DHWE01CMEM | [10 empty] | Weldolet, A182-F11 CL2 BE |  | Weldolet, A182-F11 CL2 BE |  |  | 15 | 2 | 5 | 1 | 20 | 35 |  | 5
| DHWE01CMCC | [10 empty] | Weldolet, A182-F11 CL2 BE |  | Weldolet, A182-F11 CL2 BE |  |  | 15 | 2 | 5 | 1 | 20 | 35 |  | 5
| DHWE01CMCN | [10 empty] | Weldolet, A182-F11 CL2 BE |  | Weldolet, A182-F11 CL2 BE |  |  | 15 | 2 | 5 | 1 | 20 | 35 |  | 5
| DHWE01CMCY | [10 empty] | Weldolet, A182-F11 CL2 BE |  | Weldolet, A182-F11 CL2 BE |  |  | 15 | 2 | 5 | 1 | 20 | 35 |  | 5
| DHWE01CMDH | [10 empty] | Weldolet, A182-F11 CL2 BE |  | Weldolet, A182-F11 CL2 BE |  |  | 15 | 2 | 5 | 1 | 20 | 35 |  | 5
| DHWE01CMDQ | [10 empty] | Weldolet, A182-F11 CL2 BE |  | Weldolet, A182-F11 CL2 BE |  |  | 15 | 2 | 5 | 1 | 20 | 35 |  | 5
| DHWE01CMDY | [10 empty] | Weldolet, A182-F11 CL2 BE |  | Weldolet, A182-F11 CL2 BE |  |  | 15 | 2 | 5 | 1 | 20 | 35 |  | 5
| DHWE01CMEE | [10 empty] | Weldolet, A182-F11 CL2 BE |  | Weldolet, A182-F11 CL2 BE |  |  | 15 | 2 | 5 | 1 | 20 | 35 |  | 5
| DHWE01CMEI | [10 empty] | Weldolet, A182-F11 CL2 BE |  | Weldolet, A182-F11 CL2 BE |  |  | 15 | 2 | 5 | 1 | 20 | 35 |  | 5
| DHWE01CMEL | [10 empty] | Weldolet, A182-F11 CL2 BE |  | Weldolet, A182-F11 CL2 BE |  |  | 15 | 2 | 5 | 1 | 20 | 35 |  | 5
| DHWE01CMEN | [10 empty] | Weldolet, A182-F11 CL2 BE |  | Weldolet, A182-F11 CL2 BE |  |  | 15 | 2 | 5 | 1 | 20 | 35 |  | 5
| DHWE01CMFB | [10 empty] | Weldolet, A182-F11 CL2 BE |  | Weldolet, A182-F11 CL2 BE |  |  | 15 | 2 | 5 | 1 | 20 | 35 |  | 5
| DHWE01CMOR | [10 empty] | Weldolet, A182-F11 CL2 BE |  | Weldolet, A182-F11 CL2 BE |  |  | 15 | 2 | 5 | 1 | 20 | 35 |  | 5
| DHWE01CMPI | [10 empty] | Weldolet, A182-F11 CL2 BE |  | Weldolet, A182-F11 CL2 BE |  |  | 15 | 2 | 5 | 1 | 20 | 35 |  | 5
| DHWE01CMPZ | [10 empty] | Weldolet, A182-F11 CL2 BE |  | Weldolet, A182-F11 CL2 BE |  |  | 15 | 2 | 5 | 1 | 20 | 35 |  | 5
| DHWE01CMQQ | [10 empty] | Weldolet, A182-F11 CL2 BE |  | Weldolet, A182-F11 CL2 BE |  |  | 15 | 2 | 5 | 1 | 20 | 35 |  | 5
| DHWE01CMFD | [10 empty] | Weldolet, A182-F11 CL2 BE |  | Weldolet, A182-F11 CL2 BE |  |  | 15 | 2 | 5 | 1 | 20 | 35 |  | 5
| DHWE01CMFE | [10 empty] | Weldolet, A182-F11 CL2 BE |  | Weldolet, A182-F11 CL2 BE |  |  | 15 | 2 | 5 | 1 | 20 | 35 |  | 5
| DHWE01CMFF | [10 empty] | Weldolet, A182-F11 CL2 BE |  | Weldolet, A182-F11 CL2 BE |  |  | 15 | 2 | 5 | 1 | 20 | 35 |  | 5
| DHWE01CMFG | [10 empty] | Weldolet, A182-F11 CL2 BE |  | Weldolet, A182-F11 CL2 BE |  |  | 15 | 2 | 5 | 1 | 20 | 35 |  | 5
| DHWE01CMFH | [10 empty] | Weldolet, A182-F11 CL2 BE |  | Weldolet, A182-F11 CL2 BE |  |  | 15 | 2 | 5 | 1 | 20 | 35 |  | 5
| DHWE01CMFI | [10 empty] | Weldolet, A182-F11 CL2 BE |  | Weldolet, A182-F11 CL2 BE |  |  | 15 | 2 | 5 | 1 | 20 | 35 |  | 5
| DHWE01CMFJ | [10 empty] | Weldolet, A182-F11 CL2 BE |  | Weldolet, A182-F11 CL2 BE |  |  | 15 | 2 | 5 | 1 | 20 | 35 |  | 5
| DHWE01CMFK | [10 empty] | Weldolet, A182-F11 CL2 BE |  | Weldolet, A182-F11 CL2 BE |  |  | 15 | 2 | 5 | 1 | 20 | 35 |  | 5
| DHWE01CMOS | [10 empty] | Weldolet, A182-F11 CL2 BE |  | Weldolet, A182-F11 CL2 BE |  |  | 15 | 2 | 5 | 1 | 20 | 35 |  | 5
| DHWE01CMPJ | [10 empty] | Weldolet, A182-F11 CL2 BE |  | Weldolet, A182-F11 CL2 BE |  |  | 15 | 2 | 5 | 1 | 20 | 35 |  | 5
| DHWE01CMQA | [10 empty] | Weldolet, A182-F11 CL2 BE |  | Weldolet, A182-F11 CL2 BE |  |  | 15 | 2 | 5 | 1 | 20 | 35 |  | 5
| DHWE01CMQR | [10 empty] | Weldolet, A182-F11 CL2 BE |  | Weldolet, A182-F11 CL2 BE |  |  | 15 | 2 | 5 | 1 | 20 | 35 |  | 5
| DHWE01CMFQ | [10 empty] | Weldolet, A182-F11 CL2 BE |  | Weldolet, A182-F11 CL2 BE |  |  | 15 | 2 | 5 | 1 | 20 | 35 |  | 5
| DHWE01CMFR | [10 empty] | Weldolet, A182-F11 CL2 BE |  | Weldolet, A182-F11 CL2 BE |  |  | 15 | 2 | 5 | 1 | 20 | 35 |  | 5
| DHWE01CMFS | [10 empty] | Weldolet, A182-F11 CL2 BE |  | Weldolet, A182-F11 CL2 BE |  |  | 15 | 2 | 5 | 1 | 20 | 35 |  | 5
| DHWE01CMFT | [10 empty] | Weldolet, A182-F11 CL2 BE |  | Weldolet, A182-F11 CL2 BE |  |  | 15 | 2 | 5 | 1 | 20 | 35 |  | 5
| DHWE01CMFU | [10 empty] | Weldolet, A182-F11 CL2 BE |  | Weldolet, A182-F11 CL2 BE |  |  | 15 | 2 | 5 | 1 | 20 | 35 |  | 5
| DHWE01CMFV | [10 empty] | Weldolet, A182-F11 CL2 BE |  | Weldolet, A182-F11 CL2 BE |  |  | 15 | 2 | 5 | 1 | 20 | 35 |  | 5
| DHWE01CMFW | [10 empty] | Weldolet, A182-F11 CL2 BE |  | Weldolet, A182-F11 CL2 BE |  |  | 15 | 2 | 5 | 1 | 20 | 35 |  | 5
| DHWE01CMFX | [10 empty] | Weldolet, A182-F11 CL2 BE |  | Weldolet, A182-F11 CL2 BE |  |  | 15 | 2 | 5 | 1 | 20 | 35 |  | 5
| DHWE01CMOT | [10 empty] | Weldolet, A182-F11 CL2 BE |  | Weldolet, A182-F11 CL2 BE |  |  | 15 | 2 | 5 | 1 | 20 | 35 |  | 5
| DHWE01CMPK | [10 empty] | Weldolet, A182-F11 CL2 BE |  | Weldolet, A182-F11 CL2 BE |  |  | 15 | 2 | 5 | 1 | 20 | 35 |  | 5
| DHWE01CMQB | [10 empty] | Weldolet, A182-F11 CL2 BE |  | Weldolet, A182-F11 CL2 BE |  |  | 15 | 2 | 5 | 1 | 20 | 35 |  | 5
| DHWE01CMQS | [10 empty] | Weldolet, A182-F11 CL2 BE |  | Weldolet, A182-F11 CL2 BE |  |  | 15 | 2 | 5 | 1 | 20 | 35 |  | 5
| DHWE01CMGE | [10 empty] | Weldolet, A182-F11 CL2 BE |  | Weldolet, A182-F11 CL2 BE |  |  | 15 | 2 | 5 | 1 | 20 | 35 |  | 5
| DHWE01CMGF | [10 empty] | Weldolet, A182-F11 CL2 BE |  | Weldolet, A182-F11 CL2 BE |  |  | 15 | 2 | 5 | 1 | 20 | 35 |  | 5
| DHWE01CMGG | [10 empty] | Weldolet, A182-F11 CL2 BE |  | Weldolet, A182-F11 CL2 BE |  |  | 15 | 2 | 5 | 1 | 20 | 35 |  | 5
| DHWE01CMGH | [10 empty] | Weldolet, A182-F11 CL2 BE |  | Weldolet, A182-F11 CL2 BE |  |  | 15 | 2 | 5 | 1 | 20 | 35 |  | 5
| DHWE01CMGI | [10 empty] | Weldolet, A182-F11 CL2 BE |  | Weldolet, A182-F11 CL2 BE |  |  | 15 | 2 | 5 | 1 | 20 | 35 |  | 5
| DHWE01CMGJ | [10 empty] | Weldolet, A182-F11 CL2 BE |  | Weldolet, A182-F11 CL2 BE |  |  | 15 | 2 | 5 | 1 | 20 | 35 |  | 5
| DHWE01CMGK | [10 empty] | Weldolet, A182-F11 CL2 BE |  | Weldolet, A182-F11 CL2 BE |  |  | 15 | 2 | 5 | 1 | 20 | 35 |  | 5
| DHWE01CMGL | [10 empty] | Weldolet, A182-F11 CL2 BE |  | Weldolet, A182-F11 CL2 BE |  |  | 15 | 2 | 5 | 1 | 20 | 35 |  | 5
| DHWE01CMOU | [10 empty] | Weldolet, A182-F11 CL2 BE |  | Weldolet, A182-F11 CL2 BE |  |  | 15 | 2 | 5 | 1 | 20 | 35 |  | 5
| DHWE01CMPL | [10 empty] | Weldolet, A182-F11 CL2 BE |  | Weldolet, A182-F11 CL2 BE |  |  | 15 | 2 | 5 | 1 | 20 | 35 |  | 5
| DHWE01CMQC | [10 empty] | Weldolet, A182-F11 CL2 BE |  | Weldolet, A182-F11 CL2 BE |  |  | 15 | 2 | 5 | 1 | 20 | 35 |  | 5
| DHWE01CMQT | [10 empty] | Weldolet, A182-F11 CL2 BE |  | Weldolet, A182-F11 CL2 BE |  |  | 15 | 2 | 5 | 1 | 20 | 35 |  | 5
| DHWE01CMGT | [10 empty] | Weldolet, A182-F11 CL2 BE |  | Weldolet, A182-F11 CL2 BE |  |  | 15 | 2 | 5 | 1 | 20 | 35 |  | 5
| DHWE01CMGU | [10 empty] | Weldolet, A182-F11 CL2 BE |  | Weldolet, A182-F11 CL2 BE |  |  | 15 | 2 | 5 | 1 | 20 | 35 |  | 5
| DHWE01CMGV | [10 empty] | Weldolet, A182-F11 CL2 BE |  | Weldolet, A182-F11 CL2 BE |  |  | 15 | 2 | 5 | 1 | 20 | 35 |  | 5
| DHWE01CMGW | [10 empty] | Weldolet, A182-F11 CL2 BE |  | Weldolet, A182-F11 CL2 BE |  |  | 15 | 2 | 5 | 1 | 20 | 35 |  | 5
| DHWE01CMGX | [10 empty] | Weldolet, A182-F11 CL2 BE |  | Weldolet, A182-F11 CL2 BE |  |  | 15 | 2 | 5 | 1 | 20 | 35 |  | 5
| DHWE01CMGY | [10 empty] | Weldolet, A182-F11 CL2 BE |  | Weldolet, A182-F11 CL2 BE |  |  | 15 | 2 | 5 | 1 | 20 | 35 |  | 5
| DHWE01CMGZ | [10 empty] | Weldolet, A182-F11 CL2 BE |  | Weldolet, A182-F11 CL2 BE |  |  | 15 | 2 | 5 | 1 | 20 | 35 |  | 5
| DHWE01CMHA | [10 empty] | Weldolet, A182-F11 CL2 BE |  | Weldolet, A182-F11 CL2 BE |  |  | 15 | 2 | 5 | 1 | 20 | 35 |  | 5
| DHTH01CMAC | [10 empty] | Thredolet, A182-F11 CL2 ANSI 3000 NPT-F |  | Thredolet, A182-F11 CL2 ANSI 3000 NPT-F |  |  | 15 | 2 | 5 | 1 | 20 | 35 |  | 5
| DHTH01CMAE | [10 empty] | Thredolet, A182-F11 CL2 ANSI 3000 NPT-F |  | Thredolet, A182-F11 CL2 ANSI 3000 NPT-F |  |  | 15 | 2 | 5 | 1 | 20 | 35 |  | 5
| DHTH01CMAG | [10 empty] | Thredolet, A182-F11 CL2 ANSI 3000 NPT-F |  | Thredolet, A182-F11 CL2 ANSI 3000 NPT-F |  |  | 15 | 2 | 5 | 1 | 20 | 35 |  | 5
| DHTH01CMCD | [10 empty] | Thredolet, A182-F11 CL2 ANSI 3000 NPT-F |  | Thredolet, A182-F11 CL2 ANSI 3000 NPT-F |  |  | 15 | 2 | 5 | 1 | 20 | 35 |  | 5
| DHTH01CMCE | [10 empty] | Thredolet, A182-F11 CL2 ANSI 3000 NPT-F |  | Thredolet, A182-F11 CL2 ANSI 3000 NPT-F |  |  | 15 | 2 | 5 | 1 | 20 | 35 |  | 5
| DHTH01CMCF | [10 empty] | Thredolet, A182-F11 CL2 ANSI 3000 NPT-F |  | Thredolet, A182-F11 CL2 ANSI 3000 NPT-F |  |  | 15 | 2 | 5 | 1 | 20 | 35 |  | 5
| DHTH01CMCG | [10 empty] | Thredolet, A182-F11 CL2 ANSI 3000 NPT-F |  | Thredolet, A182-F11 CL2 ANSI 3000 NPT-F |  |  | 15 | 2 | 5 | 1 | 20 | 35 |  | 5
| DHTH01CMCH | [10 empty] | Thredolet, A182-F11 CL2 ANSI 3000 NPT-F |  | Thredolet, A182-F11 CL2 ANSI 3000 NPT-F |  |  | 15 | 2 | 5 | 1 | 20 | 35 |  | 5
| DHTH01CMCI | [10 empty] | Thredolet, A182-F11 CL2 ANSI 3000 NPT-F |  | Thredolet, A182-F11 CL2 ANSI 3000 NPT-F |  |  | 15 | 2 | 5 | 1 | 20 | 35 |  | 5
| DHTH01CMCJ | [10 empty] | Thredolet, A182-F11 CL2 ANSI 3000 NPT-F |  | Thredolet, A182-F11 CL2 ANSI 3000 NPT-F |  |  | 15 | 2 | 5 | 1 | 20 | 35 |  | 5
| DHTH01CMCK | [10 empty] | Thredolet, A182-F11 CL2 ANSI 3000 NPT-F |  | Thredolet, A182-F11 CL2 ANSI 3000 NPT-F |  |  | 15 | 2 | 5 | 1 | 20 | 35 |  | 5
| DHTH01CMCL | [10 empty] | Thredolet, A182-F11 CL2 ANSI 3000 NPT-F |  | Thredolet, A182-F11 CL2 ANSI 3000 NPT-F |  |  | 15 | 2 | 5 | 1 | 20 | 35 |  | 5
| DHTH01CMCM | [10 empty] | Thredolet, A182-F11 CL2 ANSI 3000 NPT-F |  | Thredolet, A182-F11 CL2 ANSI 3000 NPT-F |  |  | 15 | 2 | 5 | 1 | 20 | 35 |  | 5
| DHTH01CMCN | [10 empty] | Thredolet, A182-F11 CL2 ANSI 3000 NPT-F |  | Thredolet, A182-F11 CL2 ANSI 3000 NPT-F |  |  | 15 | 2 | 5 | 1 | 20 | 35 |  | 5
| DHTH01CMPI | [10 empty] | Thredolet, A182-F11 CL2 ANSI 3000 NPT-F |  | Thredolet, A182-F11 CL2 ANSI 3000 NPT-F |  |  | 15 | 2 | 5 | 1 | 20 | 35 |  | 5
| DHTH01CMPJ | [10 empty] | Thredolet, A182-F11 CL2 ANSI 3000 NPT-F |  | Thredolet, A182-F11 CL2 ANSI 3000 NPT-F |  |  | 15 | 2 | 5 | 1 | 20 | 35 |  | 5
| DHTH01CMPK | [10 empty] | Thredolet, A182-F11 CL2 ANSI 3000 NPT-F |  | Thredolet, A182-F11 CL2 ANSI 3000 NPT-F |  |  | 15 | 2 | 5 | 1 | 20 | 35 |  | 5
| DHTH01CMPL | [10 empty] | Thredolet, A182-F11 CL2 ANSI 3000 NPT-F |  | Thredolet, A182-F11 CL2 ANSI 3000 NPT-F |  |  | 15 | 2 | 5 | 1 | 20 | 35 |  | 5
| DHET01CMAA | [10 empty] | Elbolet, A182-F11 CL2 ANSI 3000 BE |  | Elbolet, A182-F11 CL2 ANSI 3000 BE |  |  | 15 | 2 | 5 | 1 | 20 | 35 |  | 5
| DHET01CMAB | [10 empty] | Elbolet, A182-F11 CL2 ANSI 3000 BE |  | Elbolet, A182-F11 CL2 ANSI 3000 BE |  |  | 15 | 2 | 5 | 1 | 20 | 35 |  | 5
| DHET01CMAD | [10 empty] | Elbolet, A182-F11 CL2 ANSI 3000 BE |  | Elbolet, A182-F11 CL2 ANSI 3000 BE |  |  | 15 | 2 | 5 | 1 | 20 | 35 |  | 5
| DHET01CMBR | [10 empty] | Elbolet, A182-F11 CL2 ANSI 3000 BE |  | Elbolet, A182-F11 CL2 ANSI 3000 BE |  |  | 15 | 2 | 5 | 1 | 20 | 35 |  | 5
| DHET01CMBS | [10 empty] | Elbolet, A182-F11 CL2 ANSI 3000 BE |  | Elbolet, A182-F11 CL2 ANSI 3000 BE |  |  | 15 | 2 | 5 | 1 | 20 | 35 |  | 5
| DHET01CMBT | [10 empty] | Elbolet, A182-F11 CL2 ANSI 3000 BE |  | Elbolet, A182-F11 CL2 ANSI 3000 BE |  |  | 15 | 2 | 5 | 1 | 20 | 35 |  | 5
| DHET01CMBU | [10 empty] | Elbolet, A182-F11 CL2 ANSI 3000 BE |  | Elbolet, A182-F11 CL2 ANSI 3000 BE |  |  | 15 | 2 | 5 | 1 | 20 | 35 |  | 5
| DHET01CMBV | [10 empty] | Elbolet, A182-F11 CL2 ANSI 3000 BE |  | Elbolet, A182-F11 CL2 ANSI 3000 BE |  |  | 15 | 2 | 5 | 1 | 20 | 35 |  | 5
| DHET01CMBW | [10 empty] | Elbolet, A182-F11 CL2 ANSI 3000 BE |  | Elbolet, A182-F11 CL2 ANSI 3000 BE |  |  | 15 | 2 | 5 | 1 | 20 | 35 |  | 5
| DHET01CMBX | [10 empty] | Elbolet, A182-F11 CL2 ANSI 3000 BE |  | Elbolet, A182-F11 CL2 ANSI 3000 BE |  |  | 15 | 2 | 5 | 1 | 20 | 35 |  | 5
| DHET01CMBY | [10 empty] | Elbolet, A182-F11 CL2 ANSI 3000 BE |  | Elbolet, A182-F11 CL2 ANSI 3000 BE |  |  | 15 | 2 | 5 | 1 | 20 | 35 |  | 5
| DHET01CMBZ | [10 empty] | Elbolet, A182-F11 CL2 ANSI 3000 BE |  | Elbolet, A182-F11 CL2 ANSI 3000 BE |  |  | 15 | 2 | 5 | 1 | 20 | 35 |  | 5
| DHET01CMCA | [10 empty] | Elbolet, A182-F11 CL2 ANSI 3000 BE |  | Elbolet, A182-F11 CL2 ANSI 3000 BE |  |  | 15 | 2 | 5 | 1 | 20 | 35 |  | 5
| DHET01CMCB | [10 empty] | Elbolet, A182-F11 CL2 ANSI 3000 BE |  | Elbolet, A182-F11 CL2 ANSI 3000 BE |  |  | 15 | 2 | 5 | 1 | 20 | 35 |  | 5
| DHET01CMCC | [10 empty] | Elbolet, A182-F11 CL2 ANSI 3000 BE |  | Elbolet, A182-F11 CL2 ANSI 3000 BE |  |  | 15 | 2 | 5 | 1 | 20 | 35 |  | 5
| DHET01CMOR | [10 empty] | Elbolet, A182-F11 CL2 ANSI 3000 BE |  | Elbolet, A182-F11 CL2 ANSI 3000 BE |  |  | 15 | 2 | 5 | 1 | 20 | 35 |  | 5
| DHET01CMOS | [10 empty] | Elbolet, A182-F11 CL2 ANSI 3000 BE |  | Elbolet, A182-F11 CL2 ANSI 3000 BE |  |  | 15 | 2 | 5 | 1 | 20 | 35 |  | 5
| DHET01CMOT | [10 empty] | Elbolet, A182-F11 CL2 ANSI 3000 BE |  | Elbolet, A182-F11 CL2 ANSI 3000 BE |  |  | 15 | 2 | 5 | 1 | 20 | 35 |  | 5
| DHET01CMOU | [10 empty] | Elbolet, A182-F11 CL2 ANSI 3000 BE |  | Elbolet, A182-F11 CL2 ANSI 3000 BE |  |  | 15 | 2 | 5 | 1 | 20 | 35 |  | 5
| DHET01CMAC | [10 empty] | Elbolet, A182-F11 CL2 ANSI 3000 BE |  | Elbolet, A182-F11 CL2 ANSI 3000 BE |  |  | 15 | 2 | 5 | 1 | 20 | 35 |  | 5
| DHET01CMAE | [10 empty] | Elbolet, A182-F11 CL2 ANSI 3000 BE |  | Elbolet, A182-F11 CL2 ANSI 3000 BE |  |  | 15 | 2 | 5 | 1 | 20 | 35 |  | 5
| DHET01CMAG | [10 empty] | Elbolet, A182-F11 CL2 ANSI 3000 BE |  | Elbolet, A182-F11 CL2 ANSI 3000 BE |  |  | 15 | 2 | 5 | 1 | 20 | 35 |  | 5
| DHET01CMCD | [10 empty] | Elbolet, A182-F11 CL2 ANSI 3000 BE |  | Elbolet, A182-F11 CL2 ANSI 3000 BE |  |  | 15 | 2 | 5 | 1 | 20 | 35 |  | 5
| DHET01CMCE | [10 empty] | Elbolet, A182-F11 CL2 ANSI 3000 BE |  | Elbolet, A182-F11 CL2 ANSI 3000 BE |  |  | 15 | 2 | 5 | 1 | 20 | 35 |  | 5
| DHET01CMCF | [10 empty] | Elbolet, A182-F11 CL2 ANSI 3000 BE |  | Elbolet, A182-F11 CL2 ANSI 3000 BE |  |  | 15 | 2 | 5 | 1 | 20 | 35 |  | 5
| DHET01CMCG | [10 empty] | Elbolet, A182-F11 CL2 ANSI 3000 BE |  | Elbolet, A182-F11 CL2 ANSI 3000 BE |  |  | 15 | 2 | 5 | 1 | 20 | 35 |  | 5
| DHET01CMCH | [10 empty] | Elbolet, A182-F11 CL2 ANSI 3000 BE |  | Elbolet, A182-F11 CL2 ANSI 3000 BE |  |  | 15 | 2 | 5 | 1 | 20 | 35 |  | 5
| DHET01CMCI | [10 empty] | Elbolet, A182-F11 CL2 ANSI 3000 BE |  | Elbolet, A182-F11 CL2 ANSI 3000 BE |  |  | 15 | 2 | 5 | 1 | 20 | 35 |  | 5
| DHET01CMCJ | [10 empty] | Elbolet, A182-F11 CL2 ANSI 3000 BE |  | Elbolet, A182-F11 CL2 ANSI 3000 BE |  |  | 15 | 2 | 5 | 1 | 20 | 35 |  | 5
| DHET01CMCK | [10 empty] | Elbolet, A182-F11 CL2 ANSI 3000 BE |  | Elbolet, A182-F11 CL2 ANSI 3000 BE |  |  | 15 | 2 | 5 | 1 | 20 | 35 |  | 5
| DHET01CMCL | [10 empty] | Elbolet, A182-F11 CL2 ANSI 3000 BE |  | Elbolet, A182-F11 CL2 ANSI 3000 BE |  |  | 15 | 2 | 5 | 1 | 20 | 35 |  | 5
| DHET01CMCM | [10 empty] | Elbolet, A182-F11 CL2 ANSI 3000 BE |  | Elbolet, A182-F11 CL2 ANSI 3000 BE |  |  | 15 | 2 | 5 | 1 | 20 | 35 |  | 5
| DHET01CMCN | [10 empty] | Elbolet, A182-F11 CL2 ANSI 3000 BE |  | Elbolet, A182-F11 CL2 ANSI 3000 BE |  |  | 15 | 2 | 5 | 1 | 20 | 35 |  | 5
| DHET01CMPI | [10 empty] | Elbolet, A182-F11 CL2 ANSI 3000 BE |  | Elbolet, A182-F11 CL2 ANSI 3000 BE |  |  | 15 | 2 | 5 | 1 | 20 | 35 |  | 5
| DHET01CMPJ | [10 empty] | Elbolet, A182-F11 CL2 ANSI 3000 BE |  | Elbolet, A182-F11 CL2 ANSI 3000 BE |  |  | 15 | 2 | 5 | 1 | 20 | 35 |  | 5
| DHET01CMPK | [10 empty] | Elbolet, A182-F11 CL2 ANSI 3000 BE |  | Elbolet, A182-F11 CL2 ANSI 3000 BE |  |  | 15 | 2 | 5 | 1 | 20 | 35 |  | 5
| DHET01CMPL | [10 empty] | Elbolet, A182-F11 CL2 ANSI 3000 BE |  | Elbolet, A182-F11 CL2 ANSI 3000 BE |  |  | 15 | 2 | 5 | 1 | 20 | 35 |  | 5
| DHET01CMAF | [10 empty] | Elbolet, A182-F11 CL2 ANSI 3000 BE |  | Elbolet, A182-F11 CL2 ANSI 3000 BE |  |  | 15 | 2 | 5 | 1 | 20 | 35 |  | 5
| DHET01CMAH | [10 empty] | Elbolet, A182-F11 CL2 ANSI 3000 BE |  | Elbolet, A182-F11 CL2 ANSI 3000 BE |  |  | 15 | 2 | 5 | 1 | 20 | 35 |  | 5
| DHET01CMCO | [10 empty] | Elbolet, A182-F11 CL2 ANSI 3000 BE |  | Elbolet, A182-F11 CL2 ANSI 3000 BE |  |  | 15 | 2 | 5 | 1 | 20 | 35 |  | 5
| DHET01CMCP | [10 empty] | Elbolet, A182-F11 CL2 ANSI 3000 BE |  | Elbolet, A182-F11 CL2 ANSI 3000 BE |  |  | 15 | 2 | 5 | 1 | 20 | 35 |  | 5
| DHET01CMCQ | [10 empty] | Elbolet, A182-F11 CL2 ANSI 3000 BE |  | Elbolet, A182-F11 CL2 ANSI 3000 BE |  |  | 15 | 2 | 5 | 1 | 20 | 35 |  | 5
| DHET01CMCR | [10 empty] | Elbolet, A182-F11 CL2 ANSI 3000 BE |  | Elbolet, A182-F11 CL2 ANSI 3000 BE |  |  | 15 | 2 | 5 | 1 | 20 | 35 |  | 5
| DHET01CMCS | [10 empty] | Elbolet, A182-F11 CL2 ANSI 3000 BE |  | Elbolet, A182-F11 CL2 ANSI 3000 BE |  |  | 15 | 2 | 5 | 1 | 20 | 35 |  | 5
| DHET01CMCT | [10 empty] | Elbolet, A182-F11 CL2 ANSI 3000 BE |  | Elbolet, A182-F11 CL2 ANSI 3000 BE |  |  | 15 | 2 | 5 | 1 | 20 | 35 |  | 5
| DHET01CMCU | [10 empty] | Elbolet, A182-F11 CL2 ANSI 3000 BE |  | Elbolet, A182-F11 CL2 ANSI 3000 BE |  |  | 15 | 2 | 5 | 1 | 20 | 35 |  | 5
| DHET01CMCV | [10 empty] | Elbolet, A182-F11 CL2 ANSI 3000 BE |  | Elbolet, A182-F11 CL2 ANSI 3000 BE |  |  | 15 | 2 | 5 | 1 | 20 | 35 |  | 5
| DHET01CMCW | [10 empty] | Elbolet, A182-F11 CL2 ANSI 3000 BE |  | Elbolet, A182-F11 CL2 ANSI 3000 BE |  |  | 15 | 2 | 5 | 1 | 20 | 35 |  | 5
| DHET01CMCX | [10 empty] | Elbolet, A182-F11 CL2 ANSI 3000 BE |  | Elbolet, A182-F11 CL2 ANSI 3000 BE |  |  | 15 | 2 | 5 | 1 | 20 | 35 |  | 5
| DHET01CMCY | [10 empty] | Elbolet, A182-F11 CL2 ANSI 3000 BE |  | Elbolet, A182-F11 CL2 ANSI 3000 BE |  |  | 15 | 2 | 5 | 1 | 20 | 35 |  | 5
| DHET01CMPZ | [10 empty] | Elbolet, A182-F11 CL2 ANSI 3000 BE |  | Elbolet, A182-F11 CL2 ANSI 3000 BE |  |  | 15 | 2 | 5 | 1 | 20 | 35 |  | 5
| DHET01CMQA | [10 empty] | Elbolet, A182-F11 CL2 ANSI 3000 BE |  | Elbolet, A182-F11 CL2 ANSI 3000 BE |  |  | 15 | 2 | 5 | 1 | 20 | 35 |  | 5
| DHET01CMQB | [10 empty] | Elbolet, A182-F11 CL2 ANSI 3000 BE |  | Elbolet, A182-F11 CL2 ANSI 3000 BE |  |  | 15 | 2 | 5 | 1 | 20 | 35 |  | 5
| DHET01CMQC | [10 empty] | Elbolet, A182-F11 CL2 ANSI 3000 BE |  | Elbolet, A182-F11 CL2 ANSI 3000 BE |  |  | 15 | 2 | 5 | 1 | 20 | 35 |  | 5
| DHET01CMAI | [10 empty] | Elbolet, A182-F11 CL2 ANSI 3000 BE |  | Elbolet, A182-F11 CL2 ANSI 3000 BE |  |  | 15 | 2 | 5 | 1 | 20 | 35 |  | 5
| DHET01CMAJ | [10 empty] | Elbolet, A182-F11 CL2 ANSI 3000 BE |  | Elbolet, A182-F11 CL2 ANSI 3000 BE |  |  | 15 | 2 | 5 | 1 | 20 | 35 |  | 5
| DHET01CMAL | [10 empty] | Elbolet, A182-F11 CL2 ANSI 3000 BE |  | Elbolet, A182-F11 CL2 ANSI 3000 BE |  |  | 15 | 2 | 5 | 1 | 20 | 35 |  | 5
| DHET01CMCZ | [10 empty] | Elbolet, A182-F11 CL2 ANSI 3000 BE |  | Elbolet, A182-F11 CL2 ANSI 3000 BE |  |  | 15 | 2 | 5 | 1 | 20 | 35 |  | 5
| DHET01CMDA | [10 empty] | Elbolet, A182-F11 CL2 ANSI 3000 BE |  | Elbolet, A182-F11 CL2 ANSI 3000 BE |  |  | 15 | 2 | 5 | 1 | 20 | 35 |  | 5
| DHET01CMDB | [10 empty] | Elbolet, A182-F11 CL2 ANSI 3000 BE |  | Elbolet, A182-F11 CL2 ANSI 3000 BE |  |  | 15 | 2 | 5 | 1 | 20 | 35 |  | 5
| DHET01CMDC | [10 empty] | Elbolet, A182-F11 CL2 ANSI 3000 BE |  | Elbolet, A182-F11 CL2 ANSI 3000 BE |  |  | 15 | 2 | 5 | 1 | 20 | 35 |  | 5
| DHET01CMDD | [10 empty] | Elbolet, A182-F11 CL2 ANSI 3000 BE |  | Elbolet, A182-F11 CL2 ANSI 3000 BE |  |  | 15 | 2 | 5 | 1 | 20 | 35 |  | 5
| DHET01CMDE | [10 empty] | Elbolet, A182-F11 CL2 ANSI 3000 BE |  | Elbolet, A182-F11 CL2 ANSI 3000 BE |  |  | 15 | 2 | 5 | 1 | 20 | 35 |  | 5
| DHET01CMDF | [10 empty] | Elbolet, A182-F11 CL2 ANSI 3000 BE |  | Elbolet, A182-F11 CL2 ANSI 3000 BE |  |  | 15 | 2 | 5 | 1 | 20 | 35 |  | 5
| DHET01CMDG | [10 empty] | Elbolet, A182-F11 CL2 ANSI 3000 BE |  | Elbolet, A182-F11 CL2 ANSI 3000 BE |  |  | 15 | 2 | 5 | 1 | 20 | 35 |  | 5
| DHET01CMQP | [10 empty] | Elbolet, A182-F11 CL2 ANSI 3000 BE |  | Elbolet, A182-F11 CL2 ANSI 3000 BE |  |  | 15 | 2 | 5 | 1 | 20 | 35 |  | 5
| DHET01CMDH | [10 empty] | Elbolet, A182-F11 CL2 ANSI 3000 BE |  | Elbolet, A182-F11 CL2 ANSI 3000 BE |  |  | 15 | 2 | 5 | 1 | 20 | 35 |  | 5
| DHET01CMQQ | [10 empty] | Elbolet, A182-F11 CL2 ANSI 3000 BE |  | Elbolet, A182-F11 CL2 ANSI 3000 BE |  |  | 15 | 2 | 5 | 1 | 20 | 35 |  | 5
| DHET01CMQR | [10 empty] | Elbolet, A182-F11 CL2 ANSI 3000 BE |  | Elbolet, A182-F11 CL2 ANSI 3000 BE |  |  | 15 | 2 | 5 | 1 | 20 | 35 |  | 5
| DHET01CMQS | [10 empty] | Elbolet, A182-F11 CL2 ANSI 3000 BE |  | Elbolet, A182-F11 CL2 ANSI 3000 BE |  |  | 15 | 2 | 5 | 1 | 20 | 35 |  | 5
| DHET01CMQT | [10 empty] | Elbolet, A182-F11 CL2 ANSI 3000 BE |  | Elbolet, A182-F11 CL2 ANSI 3000 BE |  |  | 15 | 2 | 5 | 1 | 20 | 35 |  | 5
| DHRP01CMFL | [10 empty] | Reinforcing Pad, A691-1-1/4CR(A387-11)CL-22 |  | Reinforcing Pad, A691-1-1/4CR(A387-11)CL-22 |  |  | 15 | 2 | 5 | 1 | 20 | 35 |  | 5
| DHRP01CMFY | [10 empty] | Reinforcing Pad, A691-1-1/4CR(A387-11)CL-22 |  | Reinforcing Pad, A691-1-1/4CR(A387-11)CL-22 |  |  | 15 | 2 | 5 | 1 | 20 | 35 |  | 5
| DHRP01CMFZ | [10 empty] | Reinforcing Pad, A691-1-1/4CR(A387-11)CL-22 |  | Reinforcing Pad, A691-1-1/4CR(A387-11)CL-22 |  |  | 15 | 2 | 5 | 1 | 20 | 35 |  | 5
| DHRP01CMGM | [10 empty] | Reinforcing Pad, A691-1-1/4CR(A387-11)CL-22 |  | Reinforcing Pad, A691-1-1/4CR(A387-11)CL-22 |  |  | 15 | 2 | 5 | 1 | 20 | 35 |  | 5
| DHRP01CMGN | [10 empty] | Reinforcing Pad, A691-1-1/4CR(A387-11)CL-22 |  | Reinforcing Pad, A691-1-1/4CR(A387-11)CL-22 |  |  | 15 | 2 | 5 | 1 | 20 | 35 |  | 5
| DHRP01CMGO | [10 empty] | Reinforcing Pad, A691-1-1/4CR(A387-11)CL-22 |  | Reinforcing Pad, A691-1-1/4CR(A387-11)CL-22 |  |  | 15 | 2 | 5 | 1 | 20 | 35 |  | 5
| DHRP01CMHB | [10 empty] | Reinforcing Pad, A691-1-1/4CR(A387-11)CL-22 |  | Reinforcing Pad, A691-1-1/4CR(A387-11)CL-22 |  |  | 15 | 2 | 5 | 1 | 20 | 35 |  | 5
| DHRP01CMHC | [10 empty] | Reinforcing Pad, A691-1-1/4CR(A387-11)CL-22 |  | Reinforcing Pad, A691-1-1/4CR(A387-11)CL-22 |  |  | 15 | 2 | 5 | 1 | 20 | 35 |  | 5
| DHRP01CMHD | [10 empty] | Reinforcing Pad, A691-1-1/4CR(A387-11)CL-22 |  | Reinforcing Pad, A691-1-1/4CR(A387-11)CL-22 |  |  | 15 | 2 | 5 | 1 | 20 | 35 |  | 5
| DHRP01CMHF | [10 empty] | Reinforcing Pad, A691-1-1/4CR(A387-11)CL-22 |  | Reinforcing Pad, A691-1-1/4CR(A387-11)CL-22 |  |  | 15 | 2 | 5 | 1 | 20 | 35 |  | 5
End
Note on B2219: Washer, flat, CS, 0.125" thk

## PipingMaterialsClassData
Back to Index
Head | SpecName | MaterialsOfConstructionClass | MaterialsDescription | FluidService | DesignStandard | AutomatedFlangeSelectionOption | PipingCommodityOverrideOption | WasherCreationOption | GasketRequirementOverride | LiningMaterial | PipingNote1 | PipingSpecStatus | Responsibility | LastModifiedOn | Comments | RevisionNumber | ApprovedBy | ApprovalDate | JacketMatOfConstructionClass | JumperMatOfConstructionClass | JacketMaterialsDescription | JumperMaterialsDescription | JacketAndJumperFluidService | StressRelief | Examination | HyperlinkToHumanSpec | StressReliefRequirement | MaterialsGroup | WeldingProcedureSpecification | MaterialsType
Start
| LS1E |  | 1.25Cr-0.5Mo, CL 900 RF, CA1.6 mm | H.P.STEAM | 40 |  |  |  | 1 | [6 empty] | 9 | [10 empty] | 15 | 15 |  | 545
End

## GasketSelectionFilter
!Back to Index
Head | SpecName | NominalDiameterFrom | NominalDiameterTo | NpdUnitType | GasketOption | MaximumTemperature | MinimumTemperature | EndPreparation | PressureRating | EndStandard | AlternateEndPreparation | AlternatePressureRating | AlternateEndStandard | FluidCode | ScheduleThickness | ContractorCommodityCode | Priority | RingNumber | FabricationCategoryOverride | SupplyResponsibilityOverride | Comments | QuantityOfAltReportableParts | AltReportableCommodityCode | QuantityOfReportableParts | ReportableCommodityCode | PipingNote1
Start
! | STD GASKET
| LS1E | 0.5 | 0.5 | in | 1 |  |  | 21 | 1500 | 5 | [5 empty] | DHGK011HA1 |  |  | 7 | 10
| LS1E | 0.75 | 0.75 | in | 1 |  |  | 21 | 1500 | 5 | [5 empty] | DHGK011HB1 |  |  | 7 | 10
| LS1E | 1 | 1 | in | 1 |  |  | 21 | 1500 | 5 | [5 empty] | DHGK011HC1 |  |  | 7 | 10
| LS1E | 1.5 | 1.5 | in | 1 |  |  | 21 | 1500 | 5 | [5 empty] | DHGK011HD1 |  |  | 7 | 10
| LS1E | 2 | 2 | in | 1 |  |  | 21 | 1500 | 5 | [5 empty] | DHGK011HE1 |  |  | 7 | 10
| LS1E | 2.5 | 2.5 | in | 1 |  |  | 21 | 1500 | 5 | [5 empty] | DHGK011HR2 |  |  | 7 | 10
| LS1E | 3 | 3 | in | 1 |  |  | 21 | 900 | 5 | [5 empty] | DHGK011GF1 |  |  | 7 | 10
| LS1E | 4 | 4 | in | 1 |  |  | 21 | 900 | 5 | [5 empty] | DHGK011GG1 |  |  | 7 | 10
| LS1E | 6 | 6 | in | 1 |  |  | 21 | 900 | 5 | [5 empty] | DHGK011GH1 |  |  | 7 | 10
| LS1E | 8 | 8 | in | 1 |  |  | 21 | 900 | 5 | [5 empty] | DHGK011GI1 |  |  | 7 | 10
| LS1E | 10 | 10 | in | 1 |  |  | 21 | 900 | 5 | [5 empty] | DHGK011GJ1 |  |  | 7 | 10
| LS1E | 12 | 12 | in | 1 |  |  | 21 | 900 | 5 | [5 empty] | DHGK011GK1 |  |  | 7 | 10
| LS1E | 14 | 14 | in | 1 |  |  | 21 | 900 | 5 | [5 empty] | DHGK011GL1 |  |  | 7 | 10
| LS1E | 16 | 16 | in | 1 |  |  | 21 | 900 | 5 | [5 empty] | DHGK011GM1 |  |  | 7 | 10
| LS1E | 18 | 18 | in | 1 |  |  | 21 | 900 | 5 | [5 empty] | DHGK011GN1 |  |  | 7 | 10
| LS1E | 20 | 20 | in | 1 |  |  | 21 | 900 | 5 | [5 empty] | DHGK011GO1 |  |  | 7 | 10
| LS1E | 22 | 22 | in | 1 |  |  | 21 | 900 | 5 | [5 empty] | DHGK011GP1 |  |  | 7 | 10
| LS1E | 24 | 24 | in | 1 |  |  | 21 | 900 | 5 | [5 empty] | DHGK011GQ1 |  |  | 7 | 10
| LS1E | 26 | 26 | in | 1 |  |  | 21 | 900 | 945 | [5 empty] | DHGK011GR1 |  |  | 7 | 10
| LS1E | 28 | 28 | in | 1 |  |  | 21 | 900 | 945 | [5 empty] | DHGK011GS1 |  |  | 7 | 10
| LS1E | 30 | 30 | in | 1 |  |  | 21 | 900 | 945 | [5 empty] | DHGK011GT1 |  |  | 7 | 10
| LS1E | 32 | 32 | in | 1 |  |  | 21 | 900 | 945 | [5 empty] | DHGK011GU1 |  |  | 7 | 10
! | SPADE GASKET
| LS1E | 0.5 | 0.5 | in | 1 |  |  | 21 | 900 | 5 | 121 | 900 | 5 |  |  | DHGK011GA1 |  |  | 7 | 10
| LS1E | 0.75 | 0.75 | in | 1 |  |  | 21 | 900 | 5 | 121 | 900 | 5 |  |  | DHGK011GB1 |  |  | 7 | 10
| LS1E | 1 | 1 | in | 1 |  |  | 21 | 900 | 5 | 121 | 900 | 5 |  |  | DHGK011GC1 |  |  | 7 | 10
| LS1E | 1.5 | 1.5 | in | 1 |  |  | 21 | 900 | 5 | 121 | 900 | 5 |  |  | DHGK011GD1 |  |  | 7 | 10
| LS1E | 2 | 2 | in | 1 |  |  | 21 | 900 | 5 | 121 | 900 | 5 |  |  | DHGK011GE1 |  |  | 7 | 10
| LS1E | 2.5 | 2.5 | in | 1 |  |  | 21 | 900 | 5 | 121 | 900 | 5 |  |  | DHGK011GR2 |  |  | 7 | 10
| LS1E | 3 | 3 | in | 1 |  |  | 21 | 900 | 5 | 121 | 900 | 5 |  |  | DHGK011GF1 |  |  | 7 | 10
| LS1E | 4 | 4 | in | 1 |  |  | 21 | 900 | 5 | 121 | 900 | 5 |  |  | DHGK011GG1 |  |  | 7 | 10
| LS1E | 6 | 6 | in | 1 |  |  | 21 | 900 | 5 | 121 | 900 | 5 |  |  | DHGK011GH1 |  |  | 7 | 10
| LS1E | 8 | 8 | in | 1 |  |  | 21 | 900 | 5 | 121 | 900 | 5 |  |  | DHGK011GI1 |  |  | 7 | 10
| LS1E | 10 | 10 | in | 1 |  |  | 21 | 900 | 5 | 121 | 900 | 5 |  |  | DHGK011GJ1 |  |  | 7 | 10
| LS1E | 12 | 12 | in | 1 |  |  | 21 | 900 | 5 | 121 | 900 | 5 |  |  | DHGK011GK1 |  |  | 7 | 10
| LS1E | 14 | 14 | in | 1 |  |  | 21 | 900 | 5 | 121 | 900 | 5 |  |  | DHGK011GL1 |  |  | 7 | 10
| LS1E | 16 | 16 | in | 1 |  |  | 21 | 900 | 5 | 121 | 900 | 5 |  |  | DHGK011GM1 |  |  | 7 | 10
| LS1E | 18 | 18 | in | 1 |  |  | 21 | 900 | 5 | 121 | 900 | 5 |  |  | DHGK011GN1 |  |  | 7 | 10
| LS1E | 20 | 20 | in | 1 |  |  | 21 | 900 | 5 | 121 | 900 | 5 |  |  | DHGK011GO1 |  |  | 7 | 10
| LS1E | 22 | 22 | in | 1 |  |  | 21 | 900 | 5 | 121 | 900 | 5 |  |  | DHGK011GP1 |  |  | 7 | 10
| LS1E | 24 | 24 | in | 1 |  |  | 21 | 900 | 5 | 121 | 900 | 5 |  |  | DHGK011GQ1 |  |  | 7 | 10
| LS1E | 26 | 26 | in | 1 |  |  | 21 | 900 | 945 | 121 | 900 | 945 |  |  | DHGK011GR1 |  |  | 7 | 10
| LS1E | 28 | 28 | in | 1 |  |  | 21 | 900 | 945 | 121 | 900 | 945 |  |  | DHGK011GS1 |  |  | 7 | 10
| LS1E | 30 | 30 | in | 1 |  |  | 21 | 900 | 945 | 121 | 900 | 945 |  |  | DHGK011GT1 |  |  | 7 | 10
| LS1E | 32 | 32 | in | 1 |  |  | 21 | 900 | 945 | 121 | 900 | 945 |  |  | DHGK011GU1 |  |  | 7 | 10
! | CHECK VALVE GASKET
| LS1E | 2 | 2 | in | 1 |  |  | 121 | 900 | 5 | [5 empty] | DHGK011GE1 |  |  | 7 | 10
| LS1E | 2 | 2 | in | 1 |  |  | 21 | 900 | 5 | 211 | 900 | 5 |  |  | DHGK011GE1 |  |  | 7 | 10
| LS1E | 2 | 2 | in | 1 |  |  | 121 | 900 | 5 | 21 | 900 | 5 |  |  | DHGK011GE1 |  |  | 7 | 10
| LS1E | 3 | 3 | in | 1 |  |  | 121 | 900 | 5 | [5 empty] | DHGK011GF1 |  |  | 7 | 10
| LS1E | 3 | 3 | in | 1 |  |  | 121 | 900 | 5 | 21 | 900 | 5 |  |  | DHGK011GF1 |  |  | 7 | 10
| LS1E | 3 | 3 | in | 1 |  |  | 21 | 900 | 5 | 211 | 900 | 5 |  |  | DHGK011GF1 |  |  | 7 | 10
| LS1E | 4 | 4 | in | 1 |  |  | 121 | 900 | 5 | [5 empty] | DHGK011GG1 |  |  | 7 | 10
| LS1E | 4 | 4 | in | 1 |  |  | 121 | 900 | 5 | 21 | 900 | 5 |  |  | DHGK011GG1 |  |  | 7 | 10
| LS1E | 4 | 4 | in | 1 |  |  | 21 | 900 | 5 | 211 | 900 | 5 |  |  | DHGK011GG1 |  |  | 7 | 10
| LS1E | 6 | 6 | in | 1 |  |  | 121 | 900 | 5 | [5 empty] | DHGK011GH1 |  |  | 7 | 10
| LS1E | 6 | 6 | in | 1 |  |  | 121 | 900 | 5 | 21 | 900 | 5 |  |  | DHGK011GH1 |  |  | 7 | 10
| LS1E | 6 | 6 | in | 1 |  |  | 21 | 900 | 5 | 211 | 900 | 5 |  |  | DHGK011GH1 |  |  | 7 | 10
| LS1E | 8 | 8 | in | 1 |  |  | 121 | 900 | 5 | [5 empty] | DHGK011GI1 |  |  | 7 | 10
| LS1E | 8 | 8 | in | 1 |  |  | 121 | 900 | 5 | 21 | 900 | 5 |  |  | DHGK011GI1 |  |  | 7 | 10
| LS1E | 8 | 8 | in | 1 |  |  | 21 | 900 | 5 | 211 | 900 | 5 |  |  | DHGK011GI1 |  |  | 7 | 10
| LS1E | 10 | 10 | in | 1 |  |  | 121 | 900 | 5 | [5 empty] | DHGK011GJ1 |  |  | 7 | 10
| LS1E | 10 | 10 | in | 1 |  |  | 121 | 900 | 5 | 21 | 900 | 5 |  |  | DHGK011GJ1 |  |  | 7 | 10
| LS1E | 10 | 10 | in | 1 |  |  | 21 | 900 | 5 | 211 | 900 | 5 |  |  | DHGK011GJ1 |  |  | 7 | 10
| LS1E | 12 | 12 | in | 1 |  |  | 121 | 900 | 5 | [5 empty] | DHGK011GK1 |  |  | 7 | 10
| LS1E | 12 | 12 | in | 1 |  |  | 121 | 900 | 5 | 21 | 900 | 5 |  |  | DHGK011GK1 |  |  | 7 | 10
| LS1E | 12 | 12 | in | 1 |  |  | 21 | 900 | 5 | 211 | 900 | 5 |  |  | DHGK011GK1 |  |  | 7 | 10
| LS1E | 14 | 14 | in | 1 |  |  | 121 | 900 | 5 | [5 empty] | DHGK011GL1 |  |  | 7 | 10
| LS1E | 14 | 14 | in | 1 |  |  | 121 | 900 | 5 | 21 | 900 | 5 |  |  | DHGK011GL1 |  |  | 7 | 10
| LS1E | 16 | 16 | in | 1 |  |  | 121 | 900 | 5 | [5 empty] | DHGK011GM1 |  |  | 7 | 10
| LS1E | 16 | 16 | in | 1 |  |  | 121 | 900 | 5 | 21 | 900 | 5 |  |  | DHGK011GM1 |  |  | 7 | 10
| LS1E | 18 | 18 | in | 1 |  |  | 121 | 900 | 5 | [5 empty] | DHGK011GN1 |  |  | 7 | 10
| LS1E | 18 | 18 | in | 1 |  |  | 121 | 900 | 5 | 21 | 900 | 5 |  |  | DHGK011GN1 |  |  | 7 | 10
| LS1E | 20 | 20 | in | 1 |  |  | 121 | 900 | 5 | [5 empty] | DHGK011GO1 |  |  | 7 | 10
| LS1E | 20 | 20 | in | 1 |  |  | 121 | 900 | 5 | 21 | 900 | 5 |  |  | DHGK011GO1 |  |  | 7 | 10
| LS1E | 24 | 24 | in | 1 |  |  | 121 | 900 | 5 | [5 empty] | DHGK011GQ1 |  |  | 7 | 10
| LS1E | 24 | 24 | in | 1 |  |  | 121 | 900 | 5 | 21 | 900 | 5 |  |  | DHGK011GQ1 |  |  | 7 | 10
| LS1E | 26 | 26 | in | 1 |  |  | 121 | 900 | 945 | [5 empty] | DHGK011GR1 |  |  | 7 | 10
| LS1E | 28 | 28 | in | 1 |  |  | 121 | 900 | 945 | [5 empty] | DHGK011GS1 |  |  | 7 | 10
| LS1E | 30 | 30 | in | 1 |  |  | 121 | 900 | 945 | [5 empty] | DHGK011GT1 |  |  | 7 | 10
| LS1E | 32 | 32 | in | 1 |  |  | 121 | 900 | 945 | [5 empty] | DHGK011GU1 |  |  | 7 | 10
End

## BoltSelectionFilter
!Back to Index
Head | SpecName | NominalDiameterFrom | NominalDiameterTo | NpdUnitType | BoltOption | MaximumTemperature | EndPreparation | PressureRating | EndStandard | AlternateEndPreparation | AlternatePressureRating | AlternateEndStandard | ContractorCommodityCode | Priority | BoltExtensionOption | FabricationCategoryOverride | SupplyResponsibilityOverride | Comments | PipingNote1 | LubricationRequirements
Start
! | STD BOLT
| LS1E | 0.5 | 0.5 | in | 1 |  | 21 | 1500 | 5 |  |  |  | DHBT011HA1 |  | 1 | 7 | 10
| LS1E | 0.75 | 0.75 | in | 1 |  | 21 | 1500 | 5 |  |  |  | DHBT011HB1 |  | 1 | 7 | 10
| LS1E | 1 | 1 | in | 1 |  | 21 | 1500 | 5 |  |  |  | DHBT011HC1 |  | 1 | 7 | 10
| LS1E | 1.5 | 1.5 | in | 1 |  | 21 | 1500 | 5 |  |  |  | DHBT011HD1 |  | 1 | 7 | 10
| LS1E | 2 | 2 | in | 1 |  | 21 | 1500 | 5 |  |  |  | DHBT011HE1 |  | 1 | 7 | 10
| LS1E | 2.5 | 2.5 | in | 1 |  | 21 | 1500 | 5 |  |  |  | DHBT011HR2 |  | 1 | 7 | 10
| LS1E | 3 | 3 | in | 1 |  | 21 | 900 | 5 |  |  |  | DHBT011GF1 |  | 1 | 7 | 10
| LS1E | 4 | 4 | in | 1 |  | 21 | 900 | 5 |  |  |  | DHBT011GG1 |  | 1 | 7 | 10
| LS1E | 6 | 6 | in | 1 |  | 21 | 900 | 5 |  |  |  | DHBT011GH1 |  | 1 | 7 | 10
| LS1E | 8 | 8 | in | 1 |  | 21 | 900 | 5 |  |  |  | DHBT011GI1 |  | 1 | 7 | 10
| LS1E | 10 | 10 | in | 1 |  | 21 | 900 | 5 |  |  |  | DHBT011GJ1 |  | 1 | 7 | 10
| LS1E | 12 | 12 | in | 1 |  | 21 | 900 | 5 |  |  |  | DHBT011GK1 |  | 1 | 7 | 10
| LS1E | 14 | 14 | in | 1 |  | 21 | 900 | 5 |  |  |  | DHBT011GL1 |  | 1 | 7 | 10
| LS1E | 16 | 16 | in | 1 |  | 21 | 900 | 5 |  |  |  | DHBT011GM1 |  | 1 | 7 | 10
| LS1E | 18 | 18 | in | 1 |  | 21 | 900 | 5 |  |  |  | DHBT011GN1 |  | 1 | 7 | 10
| LS1E | 20 | 20 | in | 1 |  | 21 | 900 | 5 |  |  |  | DHBT011GO1 |  | 1 | 7 | 10
| LS1E | 22 | 22 | in | 1 |  | 21 | 900 | 5 |  |  |  | DHBT011GP1 |  | 1 | 7 | 10
| LS1E | 24 | 24 | in | 1 |  | 21 | 900 | 5 |  |  |  | DHBT011GQ1 |  | 1 | 7 | 10
| LS1E | 26 | 26 | in | 1 |  | 21 | 900 | 945 |  |  |  | DHBT011GR1 |  | 1 | 7 | 10
| LS1E | 28 | 28 | in | 1 |  | 21 | 900 | 945 |  |  |  | DHBT011GS1 |  | 1 | 7 | 10
| LS1E | 30 | 30 | in | 1 |  | 21 | 900 | 945 |  |  |  | DHBT011GT1 |  | 1 | 7 | 10
| LS1E | 32 | 32 | in | 1 |  | 21 | 900 | 945 |  |  |  | DHBT011GU1 |  | 1 | 7 | 10
! | SPADE BOLT
| LS1E | 0.5 | 0.5 | in | 1 |  | 21 | 900 | 5 | 121 | 900 | 5 | DHBT011GA1 |  | 1 | 7 | 10
| LS1E | 0.75 | 0.75 | in | 1 |  | 21 | 900 | 5 | 121 | 900 | 5 | DHBT011GB1 |  | 1 | 7 | 10
| LS1E | 1 | 1 | in | 1 |  | 21 | 900 | 5 | 121 | 900 | 5 | DHBT011GC1 |  | 1 | 7 | 10
| LS1E | 1.5 | 1.5 | in | 1 |  | 21 | 900 | 5 | 121 | 900 | 5 | DHBT011GD1 |  | 1 | 7 | 10
| LS1E | 2 | 2 | in | 1 |  | 21 | 900 | 5 | 121 | 900 | 5 | DHBT011GE1 |  | 1 | 7 | 10
| LS1E | 2.5 | 2.5 | in | 1 |  | 21 | 900 | 5 | 121 | 900 | 5 | DHBT011GR2 |  | 1 | 7 | 10
| LS1E | 3 | 3 | in | 1 |  | 21 | 900 | 5 | 121 | 900 | 5 | DHBT011GF1 |  | 1 | 7 | 10
| LS1E | 4 | 4 | in | 1 |  | 21 | 900 | 5 | 121 | 900 | 5 | DHBT011GG1 |  | 1 | 7 | 10
| LS1E | 6 | 6 | in | 1 |  | 21 | 900 | 5 | 121 | 900 | 5 | DHBT011GH1 |  | 1 | 7 | 10
| LS1E | 8 | 8 | in | 1 |  | 21 | 900 | 5 | 121 | 900 | 5 | DHBT011GI1 |  | 1 | 7 | 10
| LS1E | 10 | 10 | in | 1 |  | 21 | 900 | 5 | 121 | 900 | 5 | DHBT011GJ1 |  | 1 | 7 | 10
| LS1E | 12 | 12 | in | 1 |  | 21 | 900 | 5 | 121 | 900 | 5 | DHBT011GK1 |  | 1 | 7 | 10
| LS1E | 14 | 14 | in | 1 |  | 21 | 900 | 5 | 121 | 900 | 5 | DHBT011GL1 |  | 1 | 7 | 10
| LS1E | 16 | 16 | in | 1 |  | 21 | 900 | 5 | 121 | 900 | 5 | DHBT011GM1 |  | 1 | 7 | 10
| LS1E | 18 | 18 | in | 1 |  | 21 | 900 | 5 | 121 | 900 | 5 | DHBT011GN1 |  | 1 | 7 | 10
| LS1E | 20 | 20 | in | 1 |  | 21 | 900 | 5 | 121 | 900 | 5 | DHBT011GO1 |  | 1 | 7 | 10
| LS1E | 24 | 24 | in | 1 |  | 21 | 900 | 5 | 121 | 900 | 5 | DHBT011GQ1 |  | 1 | 7 | 10
A | LS1E | 26 | 26 | in | 1 |  | 21 | 900 | 945 | 121 | 945 | 5 | DHBT011GR1 |  | 1 | 7 | 10
A | LS1E | 28 | 28 | in | 1 |  | 21 | 900 | 945 | 121 | 945 | 5 | DHBT011GS1 |  | 1 | 7 | 10
A | LS1E | 30 | 30 | in | 1 |  | 21 | 900 | 945 | 121 | 945 | 5 | DHBT011GT1 |  | 1 | 7 | 10
A | LS1E | 32 | 32 | in | 1 |  | 21 | 900 | 945 | 121 | 945 | 5 | DHBT011GU1 |  | 1 | 7 | 10
! | CHECK VALVE BOLT
| LS1E | 2 | 2 | in | 1 |  | 21 | 900 | 5 | 211 | 900 | 5 | DHBT011GE1 |  | 1 | 7 | 10
| LS1E | 3 | 3 | in | 1 |  | 21 | 900 | 5 | 211 | 900 | 5 | DHBT011GF1 |  | 1 | 7 | 10
| LS1E | 4 | 4 | in | 1 |  | 21 | 900 | 5 | 211 | 900 | 5 | DHBT011GG1 |  | 1 | 7 | 10
| LS1E | 6 | 6 | in | 1 |  | 21 | 900 | 5 | 211 | 900 | 5 | DHBT011GH1 |  | 1 | 7 | 10
| LS1E | 8 | 8 | in | 1 |  | 21 | 900 | 5 | 211 | 900 | 5 | DHBT011GI1 |  | 1 | 7 | 10
| LS1E | 10 | 10 | in | 1 |  | 21 | 900 | 5 | 211 | 900 | 5 | DHBT011GJ1 |  | 1 | 7 | 10
| LS1E | 12 | 12 | in | 1 |  | 21 | 900 | 5 | 211 | 900 | 5 | DHBT011GK1 |  | 1 | 7 | 10
| LS1E | 14 | 14 | in | 1 |  | 21 | 900 | 5 | 211 | 900 | 5 | DHBT011GL1 |  | 1 | 7 | 10
| LS1E | 16 | 16 | in | 1 |  | 21 | 900 | 5 | 211 | 900 | 5 | DHBT011GM1 |  | 1 | 7 | 10
| LS1E | 18 | 18 | in | 1 |  | 21 | 900 | 5 | 211 | 900 | 5 | DHBT011GN1 |  | 1 | 7 | 10
| LS1E | 20 | 20 | in | 1 |  | 21 | 900 | 5 | 211 | 900 | 5 | DHBT011GO1 |  | 1 | 7 | 10
| LS1E | 24 | 24 | in | 1 |  | 21 | 900 | 5 | 211 | 900 | 5 | DHBT011GQ1 |  | 1 | 7 | 10
| LS1E | 26 | 26 | in | 1 |  | 121 | 900 | 945 |  |  |  | DHBT011GR1 |  | 1 | 7 | 10
| LS1E | 28 | 28 | in | 1 |  | 121 | 900 | 945 |  |  |  | DHBT011GS1 |  | 1 | 7 | 10
| LS1E | 30 | 30 | in | 1 |  | 121 | 900 | 945 |  |  |  | DHBT011GT1 |  | 1 | 7 | 10
| LS1E | 32 | 32 | in | 1 |  | 121 | 900 | 945 |  |  |  | DHBT011GU1 |  | 1 | 7 | 10

## MaterialsData
Back to Index
Head | DesignStandard | MaterialsGrade | Temperature | WallThicknessFrom | WallThicknessTo | CoefficientY | AllowableStress | MillTolerancePercentage | MillTolerance
Start
| 30 | 116 | -20F |  |  | 0.4 | 15000psig | 12.5
| 30 | 116 | 100F |  |  | 0.4 | 15000psig | 12.5
| 30 | 116 | 200F |  |  | 0.4 | 15000psig | 12.5
| 30 | 116 | 300F |  |  | 0.4 | 15000psig | 12.5
| 30 | 116 | 400F |  |  | 0.4 | 15000psig | 12.5
| 30 | 116 | 500F |  |  | 0.4 | 15000psig | 12.5
| 30 | 116 | 600F |  |  | 0.4 | 15000psig | 12.5
| 30 | 116 | 650F |  |  | 0.4 | 15000psig | 12.5
| 30 | 116 | 700F |  |  | 0.4 | 14400psig | 12.5
| 30 | 116 | 750F |  |  | 0.4 | 13000psig | 12.5
| 30 | 116 | 800F |  |  | 0.4 | 10800psig | 12.5
| 30 | 142 | -20F |  |  | 0.4 | 15000psig | 12.5
| 30 | 142 | 100F |  |  | 0.4 | 15000psig | 12.5
| 30 | 142 | 200F |  |  | 0.4 | 15000psig | 12.5
| 30 | 142 | 300F |  |  | 0.4 | 15000psig | 12.5
| 30 | 142 | 400F |  |  | 0.4 | 15000psig | 12.5
| 30 | 142 | 500F |  |  | 0.4 | 15000psig | 12.5
| 30 | 142 | 600F |  |  | 0.4 | 15000psig | 12.5
| 30 | 142 | 650F |  |  | 0.4 | 15000psig | 12.5
| 30 | 142 | 700F |  |  | 0.4 | 14400psig | 12.5
| 30 | 142 | 750F |  |  | 0.4 | 13000psig | 12.5
| 30 | 142 | 800F |  |  | 0.4 | 10800psig | 12.5
| 30 | 162 | -20F |  |  | 0.4 | 15000psig | 12.5
| 30 | 162 | 100F |  |  | 0.4 | 15000psig | 12.5
| 30 | 162 | 200F |  |  | 0.4 | 15000psig | 12.5
| 30 | 162 | 300F |  |  | 0.4 | 15000psig | 12.5
| 30 | 162 | 400F |  |  | 0.4 | 15000psig | 12.5
| 30 | 162 | 500F |  |  | 0.4 | 15000psig | 12.5
| 30 | 162 | 600F |  |  | 0.4 | 15000psig | 12.5
| 30 | 162 | 650F |  |  | 0.4 | 15000psig | 12.5
| 30 | 162 | 700F |  |  | 0.4 | 14400psig | 12.5
| 30 | 162 | 750F |  |  | 0.4 | 13000psig | 12.5
| 30 | 162 | 800F |  |  | 0.4 | 10800psig | 12.5
| 30 | 694 | -20F |  |  | 0.4 | 15000psig | 12.5
| 30 | 694 | 100F |  |  | 0.4 | 15000psig | 12.5
| 30 | 694 | 200F |  |  | 0.4 | 15000psig | 12.5
| 30 | 694 | 300F |  |  | 0.4 | 15000psig | 12.5
| 30 | 694 | 400F |  |  | 0.4 | 15000psig | 12.5
| 30 | 694 | 500F |  |  | 0.4 | 15000psig | 12.5
| 30 | 694 | 600F |  |  | 0.4 | 15000psig | 12.5
| 30 | 694 | 650F |  |  | 0.4 | 15000psig | 12.5
| 30 | 694 | 700F |  |  | 0.4 | 15000psig | 12.5
| 30 | 694 | 750F |  |  | 0.4 | 15000psig | 12.5
| 30 | 694 | 800F |  |  | 0.4 | 15000psig | 12.5
| 30 | 694 | 850F |  |  | 0.4 | 14400psig | 12.5
| 30 | 694 | 900F |  |  | 0.4 | 13100psig | 12.5
| 30 | 694 | 950F |  |  | 0.5 | 11000psig | 12.5
| 30 | 694 | 1000F |  |  | 0.7 | 6600psig | 12.5
| 30 | 694 | 1050F |  |  | 0.7 | 4100psig | 12.5
| 30 | 694 | 1100F |  |  | 0.7 | 3000psig | 12.5
| 30 | 1072 | -20F |  |  | 0.4 | 13300psig | 12.5
| 30 | 1072 | 100F |  |  | 0.4 | 13300psig | 12.5
| 30 | 1072 | 200F |  |  | 0.4 | 13300psig | 12.5
| 30 | 1072 | 300F |  |  | 0.4 | 13000psig | 12.5
| 30 | 1072 | 400F |  |  | 0.4 | 12500psig | 12.5
| 30 | 1072 | 500F |  |  | 0.4 | 12300psig | 12.5
| 40 | 116 | -20F |  |  | 0.4 | 20000psig | 12.5
| 40 | 116 | 100F |  |  | 0.4 | 20000psig | 12.5
| 40 | 116 | 200F |  |  | 0.4 | 20000psig | 12.5
| 40 | 116 | 300F |  |  | 0.4 | 20000psig | 12.5
| 40 | 116 | 400F |  |  | 0.4 | 20000psig | 12.5
| 40 | 116 | 500F |  |  | 0.4 | 18900psig | 12.5
| 40 | 116 | 600F |  |  | 0.4 | 17300psig | 12.5
| 40 | 116 | 650F |  |  | 0.4 | 17000psig | 12.5
| 40 | 116 | 700F |  |  | 0.4 | 16500psig | 12.5
| 40 | 116 | 750F |  |  | 0.4 | 13000psig | 12.5
| 40 | 116 | 800F |  |  | 0.4 | 10800psig | 12.5
| 40 | 142 | -20F |  |  | 0.4 | 20000psig | 12.5
| 40 | 142 | 100F |  |  | 0.4 | 20000psig | 12.5
| 40 | 142 | 200F |  |  | 0.4 | 20000psig | 12.5
| 40 | 142 | 300F |  |  | 0.4 | 20000psig | 12.5
| 40 | 142 | 400F |  |  | 0.4 | 20000psig | 12.5
| 40 | 142 | 500F |  |  | 0.4 | 18900psig | 12.5
| 40 | 142 | 600F |  |  | 0.4 | 17300psig | 12.5
| 40 | 142 | 650F |  |  | 0.4 | 17000psig | 12.5
| 40 | 142 | 700F |  |  | 0.4 | 16500psig | 12.5
| 40 | 142 | 750F |  |  | 0.4 | 13000psig | 12.5
| 40 | 142 | 800F |  |  | 0.4 | 10800psig | 12.5
| 40 | 162 | -20F |  |  | 0.4 | 20000psig | 12.5
| 40 | 162 | 100F |  |  | 0.4 | 20000psig | 12.5
| 40 | 162 | 200F |  |  | 0.4 | 20000psig | 12.5
| 40 | 162 | 300F |  |  | 0.4 | 20000psig | 12.5
| 40 | 162 | 400F |  |  | 0.4 | 20000psig | 12.5
| 40 | 162 | 500F |  |  | 0.4 | 18900psig | 12.5
| 40 | 162 | 600F |  |  | 0.4 | 17300psig | 12.5
| 40 | 162 | 650F |  |  | 0.4 | 17000psig | 12.5
| 40 | 162 | 700F |  |  | 0.4 | 16500psig | 12.5
| 40 | 162 | 750F |  |  | 0.4 | 13000psig | 12.5
| 40 | 162 | 800F |  |  | 0.4 | 10800psig | 12.5
| 40 | 293 | -50F |  |  | 0.4 | 20000psig | 12.5
| 40 | 293 | 100F |  |  | 0.4 | 20000psig | 12.5
| 40 | 293 | 200F |  |  | 0.4 | 20000psig | 12.5
| 40 | 293 | 300F |  |  | 0.4 | 20000psig | 12.5
| 40 | 293 | 400F |  |  | 0.4 | 20000psig | 12.5
| 40 | 293 | 500F |  |  | 0.4 | 18900psig | 12.5
| 40 | 293 | 600F |  |  | 0.4 | 17300psig | 12.5
| 40 | 293 | 650F |  |  | 0.4 | 17000psig | 12.5
| 40 | 293 | 700F |  |  | 0.4 | 16500psig | 12.5
| 40 | 293 | 750F |  |  | 0.4 | 13000psig | 12.5
| 40 | 293 | 800F |  |  | 0.4 | 10800psig | 12.5
| 40 | 402 | -20F |  |  | 0.4 | 23300psig |  | .01in
| 40 | 402 | 100F |  |  | 0.4 | 23300psig |  | .01in
| 40 | 402 | 200F |  |  | 0.4 | 23100psig |  | .01in
| 40 | 402 | 300F |  |  | 0.4 | 22500psig |  | .01in
| 40 | 402 | 400F |  |  | 0.4 | 21700psig |  | .01in
| 40 | 402 | 500F |  |  | 0.4 | 20500psig |  | .01in
| 40 | 402 | 600F |  |  | 0.4 | 18700psig |  | .01in
| 40 | 402 | 650F |  |  | 0.4 | 18400psig |  | .01in
| 40 | 402 | 700F |  |  | 0.4 | 18300psig |  | .01in
| 40 | 402 | 750F |  |  | 0.4 | 14800psig |  | .01in
| 40 | 402 | 800F |  |  | 0.4 | 12000psig |  | .01in
| 40 | 436 | -20F |  |  | 0.4 | 20000psig |  | .01in
| 40 | 436 | 100F |  |  | 0.4 | 20000psig |  | .01in
| 40 | 436 | 200F |  |  | 0.4 | 19500psig |  | .01in
| 40 | 436 | 300F |  |  | 0.4 | 18900psig |  | .01in
| 40 | 436 | 400F |  |  | 0.4 | 18300psig |  | .01in
| 40 | 436 | 500F |  |  | 0.4 | 17300psig |  | .01in
| 40 | 436 | 600F |  |  | 0.4 | 15800psig |  | .01in
| 40 | 436 | 650F |  |  | 0.4 | 15500psig |  | .01in
| 40 | 436 | 700F |  |  | 0.4 | 15400psig |  | .01in
| 40 | 436 | 750F |  |  | 0.4 | 13000psig |  | .01in
| 40 | 436 | 800F |  |  | 0.4 | 10800psig |  | .01in
| 40 | 684 | -20F |  |  | 0.4 | 20000psig | 12.5
| 40 | 684 | 100F |  |  | 0.4 | 20000psig | 12.5
| 40 | 684 | 200F |  |  | 0.4 | 18100psig | 12.5
| 40 | 684 | 300F |  |  | 0.4 | 17400psig | 12.5
| 40 | 684 | 400F |  |  | 0.4 | 17200psig | 12.5
| 40 | 684 | 500F |  |  | 0.4 | 17100psig | 12.5
| 40 | 684 | 600F |  |  | 0.4 | 16800psig | 12.5
| 40 | 684 | 650F |  |  | 0.4 | 16600psig | 12.5
| 40 | 684 | 700F |  |  | 0.4 | 16300psig | 12.5
| 40 | 684 | 750F |  |  | 0.4 | 13200psig | 12.5
| 40 | 684 | 800F |  |  | 0.4 | 12800psig | 12.5
| 40 | 684 | 850F |  |  | 0.4 | 12100psig | 12.5
| 40 | 684 | 900F |  |  | 0.4 | 10900psig | 12.5
| 40 | 684 | 950F |  |  | 0.5 | 8000psig | 12.5
| 40 | 684 | 1000F |  |  | 0.7 | 5800psig | 12.5
| 40 | 684 | 1050F |  |  | 0.7 | 4200psig | 12.5
| 40 | 684 | 1100F |  |  | 0.7 | 2900psig | 12.5
| 40 | 684 | 1150F |  |  | 0.7 | 2000psig | 12.5
| 40 | 684 | 1200F |  |  | 0.7 | 1300psig | 12.5
| 40 | 692 | -20F |  |  | 0.4 | 20000psig | 12.5
| 40 | 692 | 100F |  |  | 0.4 | 20000psig | 12.5
| 40 | 692 | 200F |  |  | 0.4 | 18100psig | 12.5
| 40 | 692 | 300F |  |  | 0.4 | 17400psig | 12.5
| 40 | 692 | 400F |  |  | 0.4 | 17200psig | 12.5
| 40 | 692 | 500F |  |  | 0.4 | 17100psig | 12.5
| 40 | 692 | 600F |  |  | 0.4 | 16800psig | 12.5
| 40 | 692 | 650F |  |  | 0.4 | 16600psig | 12.5
| 40 | 692 | 700F |  |  | 0.4 | 16300psig | 12.5
| 40 | 692 | 750F |  |  | 0.4 | 13200psig | 12.5
| 40 | 692 | 800F |  |  | 0.4 | 12800psig | 12.5
| 40 | 692 | 850F |  |  | 0.4 | 12100psig | 12.5
| 40 | 692 | 900F |  |  | 0.4 | 11400psig | 12.5
| 40 | 692 | 950F |  |  | 0.5 | 10600psig | 12.5
| 40 | 692 | 1000F |  |  | 0.7 | 7400psig | 12.5
| 40 | 692 | 1050F |  |  | 0.7 | 5000psig | 12.5
| 40 | 692 | 1100F |  |  | 0.7 | 3300psig | 12.5
| 40 | 692 | 1150F |  |  | 0.7 | 2200psig | 12.5
| 40 | 692 | 1200F |  |  | 0.7 | 1500psig | 12.5
| 40 | 694 | -20F |  |  | 0.4 | 20000psig | 12.5
| 40 | 694 | 100F |  |  | 0.4 | 20000psig | 12.5
| 40 | 694 | 200F |  |  | 0.4 | 18700psig | 12.5
| 40 | 694 | 300F |  |  | 0.4 | 18000psig | 12.5
| 40 | 694 | 400F |  |  | 0.4 | 17500psig | 12.5
| 40 | 694 | 500F |  |  | 0.4 | 17200psig | 12.5
| 40 | 694 | 600F |  |  | 0.4 | 16700psig | 12.5
| 40 | 694 | 650F |  |  | 0.4 | 16200psig | 12.5
| 40 | 694 | 700F |  |  | 0.4 | 15600psig | 12.5
| 40 | 694 | 750F |  |  | 0.4 | 15200psig | 12.5
| 40 | 694 | 800F |  |  | 0.4 | 15000psig | 12.5
| 40 | 694 | 850F |  |  | 0.4 | 14500psig | 12.5
| 40 | 694 | 900F |  |  | 0.4 | 12800psig | 12.5
| 40 | 694 | 950F |  |  | 0.5 | 11000psig | 12.5
| 40 | 694 | 1000F |  |  | 0.7 | 7800psig | 12.5
| 40 | 694 | 1050F |  |  | 0.7 | 5500psig | 12.5
| 40 | 694 | 1100F |  |  | 0.7 | 4000psig | 12.5
| 40 | 694 | 1150F |  |  | 0.7 | 2500psig | 12.5
| 40 | 694 | 1200F |  |  | 0.7 | 1200psig | 12.5
| 40 | 870 | -20F |  |  | 0.4 | 20000psig |  | .01in
| 40 | 870 | 100F |  |  | 0.4 | 20000psig |  | .01in
| 40 | 870 | 200F |  |  | 0.4 | 20000psig |  | .01in
| 40 | 870 | 300F |  |  | 0.4 | 20000psig |  | .01in
| 40 | 870 | 400F |  |  | 0.4 | 19700psig |  | .01in
| 40 | 870 | 500F |  |  | 0.4 | 18900psig |  | .01in
| 40 | 870 | 600F |  |  | 0.4 | 18300psig |  | .01in
| 40 | 870 | 650F |  |  | 0.4 | 18000psig |  | .01in
| 40 | 870 | 700F |  |  | 0.4 | 17600psig |  | .01in
| 40 | 870 | 750F |  |  | 0.4 | 17300psig |  | .01in
| 40 | 870 | 800F |  |  | 0.4 | 16800psig |  | .01in
| 40 | 870 | 850F |  |  | 0.4 | 16300psig |  | .01in
| 40 | 870 | 900F |  |  | 0.4 | 15000psig |  | .01in
| 40 | 870 | 950F |  |  | 0.5 | 11000psig |  | .01in
| 40 | 870 | 1000F |  |  | 0.7 | 6900psig |  | .01in
| 40 | 870 | 1050F |  |  | 0.7 | 4600psig |  | .01in
| 40 | 870 | 1100F |  |  | 0.7 | 2800psig |  | .01in
| 40 | 870 | 1150F |  |  | 0.7 | 2100psig |  | .01in
| 40 | 870 | 1200F |  |  | 0.7 | 1200psig |  | .01in
| 40 | 1070 | -425F |  |  | 0.4 | 20000psig | 12.5
| 40 | 1070 | 100F |  |  | 0.4 | 20000psig | 12.5
| 40 | 1070 | 200F |  |  | 0.4 | 20000psig | 12.5
| 40 | 1070 | 300F |  |  | 0.4 | 20000psig | 12.5
| 40 | 1070 | 400F |  |  | 0.4 | 18700psig | 12.5
| 40 | 1070 | 500F |  |  | 0.4 | 17500psig | 12.5
| 40 | 1070 | 600F |  |  | 0.4 | 16400psig | 12.5
| 40 | 1070 | 650F |  |  | 0.4 | 16200psig | 12.5
| 40 | 1070 | 700F |  |  | 0.4 | 16000psig | 12.5
| 40 | 1070 | 750F |  |  | 0.4 | 15600psig | 12.5
| 40 | 1070 | 800F |  |  | 0.4 | 15200psig | 12.5
| 40 | 1070 | 850F |  |  | 0.4 | 14900psig | 12.5
| 40 | 1070 | 900F |  |  | 0.4 | 14600psig | 12.5
| 40 | 1070 | 950F |  |  | 0.4 | 14400psig | 12.5
| 40 | 1070 | 1000F |  |  | 0.4 | 13800psig | 12.5
| 40 | 1071 | -325F |  |  | 0.4 | 20000psig | 12.5
| 40 | 1071 | 100F |  |  | 0.4 | 20000psig | 12.5
| 40 | 1071 | 200F |  |  | 0.4 | 20000psig | 12.5
| 40 | 1071 | 300F |  |  | 0.4 | 20000psig | 12.5
| 40 | 1071 | 400F |  |  | 0.4 | 18700psig | 12.5
| 40 | 1071 | 500F |  |  | 0.4 | 17500psig | 12.5
| 40 | 1071 | 600F |  |  | 0.4 | 16400psig | 12.5
| 40 | 1071 | 650F |  |  | 0.4 | 16200psig | 12.5
| 40 | 1071 | 700F |  |  | 0.4 | 16000psig | 12.5
| 40 | 1071 | 750F |  |  | 0.4 | 15600psig | 12.5
| 40 | 1071 | 800F |  |  | 0.4 | 15200psig | 12.5
| 40 | 1071 | 850F |  |  | 0.4 | 14900psig | 12.5
| 40 | 1071 | 900F |  |  | 0.4 | 14600psig | 12.5
| 40 | 1071 | 950F |  |  | 0.4 | 14400psig | 12.5
| 40 | 1071 | 1000F |  |  | 0.4 | 13800psig | 12.5
| 40 | 1071 | 1050F |  |  | 0.4 | 12200psig | 12.5
| 40 | 1071 | 1100F |  |  | 0.5 | 9700psig | 12.5
| 40 | 1071 | 1150F |  |  | 0.7 | 7700psig | 12.5
| 40 | 1071 | 1200F |  |  | 0.7 | 6000psig | 12.5
| 40 | 1071 | 1250F |  |  | 0.7 | 4700psig | 12.5
| 40 | 1071 | 1300F |  |  | 0.7 | 3700psig | 12.5
| 40 | 1071 | 1350F |  |  | 0.7 | 2900psig | 12.5
| 40 | 1071 | 1400F |  |  | 0.7 | 2300psig | 12.5
| 40 | 1071 | 1450F |  |  | 0.7 | 1800psig | 12.5
| 40 | 1071 | 1500F |  |  | 0.7 | 1400psig | 12.5
| 40 | 1072 | -425F |  |  | 0.4 | 16700psig | 12.5
| 40 | 1072 | 100F |  |  | 0.4 | 16700psig | 12.5
| 40 | 1072 | 200F |  |  | 0.4 | 16700psig | 12.5
| 40 | 1072 | 300F |  |  | 0.4 | 16700psig | 12.5
| 40 | 1072 | 400F |  |  | 0.4 | 15800psig | 12.5
| 40 | 1072 | 500F |  |  | 0.4 | 14800psig | 12.5
| 40 | 1072 | 600F |  |  | 0.4 | 14000psig | 12.5
| 40 | 1072 | 650F |  |  | 0.4 | 13700psig | 12.5
| 40 | 1072 | 700F |  |  | 0.4 | 13500psig | 12.5
| 40 | 1072 | 750F |  |  | 0.4 | 13300psig | 12.5
| 40 | 1072 | 800F |  |  | 0.4 | 13000psig | 12.5
| 40 | 1078 | -325F |  |  | 0.4 | 20000psig | 12.5
| 40 | 1078 | 100F |  |  | 0.4 | 20000psig | 12.5
| 40 | 1078 | 200F |  |  | 0.4 | 20000psig | 12.5
| 40 | 1078 | 300F |  |  | 0.4 | 20000psig | 12.5
| 40 | 1078 | 400F |  |  | 0.4 | 19300psig | 12.5
| 40 | 1078 | 500F |  |  | 0.4 | 17900psig | 12.5
| 40 | 1078 | 600F |  |  | 0.4 | 17000psig | 12.5
| 40 | 1078 | 650F |  |  | 0.4 | 16700psig | 12.5
| 40 | 1078 | 700F |  |  | 0.4 | 16300psig | 12.5
| 40 | 1078 | 750F |  |  | 0.4 | 16100psig | 12.5
| 40 | 1078 | 800F |  |  | 0.4 | 15900psig | 12.5
| 40 | 1078 | 850F |  |  | 0.4 | 15700psig | 12.5
| 40 | 1078 | 900F |  |  | 0.4 | 15500psig | 12.5
| 40 | 1078 | 950F |  |  | 0.4 | 15400psig | 12.5
| 40 | 1078 | 1000F |  |  | 0.4 | 15300psig | 12.5
| 40 | 1084 | -325F |  |  | 0.4 | 20000psig | 12.5
| 40 | 1084 | 100F |  |  | 0.4 | 20000psig | 12.5
| 40 | 1084 | 200F |  |  | 0.4 | 20000psig | 12.5
| 40 | 1084 | 300F |  |  | 0.4 | 20000psig | 12.5
| 40 | 1084 | 400F |  |  | 0.4 | 18600psig | 12.5
| 40 | 1084 | 500F |  |  | 0.4 | 17300psig | 12.5
| 40 | 1084 | 600F |  |  | 0.4 | 16400psig | 12.5
| 40 | 1084 | 650F |  |  | 0.4 | 16100psig | 12.5
| 40 | 1084 | 700F |  |  | 0.4 | 15800psig | 12.5
| 40 | 1084 | 750F |  |  | 0.4 | 15700psig | 12.5
| 40 | 1084 | 800F |  |  | 0.4 | 15500psig | 12.5
| 40 | 1084 | 850F |  |  | 0.4 | 15300psig | 12.5
| 40 | 1084 | 900F |  |  | 0.4 | 15200psig | 12.5
| 40 | 1084 | 950F |  |  | 0.4 | 15100psig | 12.5
| 40 | 1084 | 1000F |  |  | 0.4 | 13800psig | 12.5
| 40 | 1140 | -325F |  |  | 0.4 | 20000psig |  | .01in
| 40 | 1140 | 100F |  |  | 0.4 | 20000psig |  | .01in
| 40 | 1140 | 200F |  |  | 0.4 | 20000psig |  | .01in
| 40 | 1140 | 300F |  |  | 0.4 | 20000psig |  | .01in
| 40 | 1140 | 400F |  |  | 0.4 | 18700psig |  | .01in
| 40 | 1140 | 500F |  |  | 0.4 | 17500psig |  | .01in
| 40 | 1140 | 600F |  |  | 0.4 | 16400psig |  | .01in
| 40 | 1140 | 650F |  |  | 0.4 | 16200psig |  | .01in
| 40 | 1140 | 700F |  |  | 0.4 | 16000psig |  | .01in
| 40 | 1140 | 750F |  |  | 0.4 | 15600psig |  | .01in
| 40 | 1140 | 800F |  |  | 0.4 | 15200psig |  | .01in
| 40 | 1140 | 850F |  |  | 0.4 | 14900psig |  | .01in
| 40 | 1140 | 900F |  |  | 0.4 | 14600psig |  | .01in
| 40 | 1140 | 950F |  |  | 0.4 | 14400psig |  | .01in
| 40 | 1140 | 1000F |  |  | 0.4 | 13800psig |  | .01in
| 40 | 1152 | -325F |  |  | 0.4 | 20000psig |  | .01in
| 40 | 1152 | 100F |  |  | 0.4 | 20000psig |  | .01in
| 40 | 1152 | 200F |  |  | 0.4 | 20000psig |  | .01in
| 40 | 1152 | 300F |  |  | 0.4 | 20000psig |  | .01in
| 40 | 1152 | 400F |  |  | 0.4 | 18600psig |  | .01in
| 40 | 1152 | 500F |  |  | 0.4 | 17300psig |  | .01in
| 40 | 1152 | 600F |  |  | 0.4 | 16400psig |  | .01in
| 40 | 1152 | 650F |  |  | 0.4 | 16100psig |  | .01in
| 40 | 1152 | 700F |  |  | 0.4 | 15800psig |  | .01in
| 40 | 1152 | 750F |  |  | 0.4 | 15700psig |  | .01in
| 40 | 1152 | 800F |  |  | 0.4 | 15500psig |  | .01in
| 40 | 1152 | 850F |  |  | 0.4 | 15300psig |  | .01in
| 40 | 1152 | 900F |  |  | 0.4 | 15200psig |  | .01in
| 40 | 1152 | 950F |  |  | 0.4 | 15100psig |  | .01in
| 40 | 1152 | 1000F |  |  | 0.4 | 13800psig |  | .01in
| 40 | 1604 | -325F |  |  | 0.4 | 23300psig | 12.5
| 40 | 1604 | 100F |  |  | 0.4 | 23300psig | 12.5
| 40 | 1604 | 200F |  |  | 0.4 | 23300psig | 12.5
| 40 | 1604 | 300F |  |  | 0.4 | 23300psig | 12.5
| 40 | 1604 | 400F |  |  | 0.4 | 23300psig | 12.5
| 40 | 1604 | 500F |  |  | 0.4 | 23300psig | 12.5
| 40 | 1604 | 600F |  |  | 0.4 | 23300psig | 12.5
| 40 | 1604 | 650F |  |  | 0.4 | 23300psig | 12.5
| 40 | 1604 | 700F |  |  | 0.4 | 23300psig | 12.5
| 40 | 1604 | 750F |  |  | 0.4 | 23300psig | 12.5
| 40 | 1604 | 800F |  |  | 0.4 | 23300psig | 12.5
| 40 | 1604 | 850F |  |  | 0.4 | 20000psig | 12.5
| 40 | 1604 | 900F |  |  | 0.4 | 16000psig | 12.5
| 40 | 1610 | -325F |  |  | 0.4 | 23300psig |  | .01in
| 40 | 1610 | 100F |  |  | 0.4 | 23300psig |  | .01in
| 40 | 1610 | 200F |  |  | 0.4 | 23300psig |  | .01in
| 40 | 1610 | 300F |  |  | 0.4 | 23300psig |  | .01in
| 40 | 1610 | 400F |  |  | 0.4 | 23300psig |  | .01in
| 40 | 1610 | 500F |  |  | 0.4 | 23300psig |  | .01in
| 40 | 1610 | 600F |  |  | 0.4 | 23300psig |  | .01in
| 40 | 1610 | 650F |  |  | 0.4 | 23300psig |  | .01in
| 40 | 1610 | 700F |  |  | 0.4 | 23300psig |  | .01in
| 40 | 1610 | 750F |  |  | 0.4 | 23300psig |  | .01in
| 40 | 1610 | 800F |  |  | 0.4 | 23300psig |  | .01in
| 40 | 1610 | 850F |  |  | 0.4 | 20000psig |  | .01in
| 40 | 1610 | 900F |  |  | 0.4 | 16000psig |  | .01in
| 40 | 1610 | 950F |  |  | 0.4 | 10600psig |  | .01in
| 40 | 1610 | 1000F |  |  | 0.4 | 7000psig |  | .01in
| 40 | 1610 | 1050F |  |  | 0.4 | 4500psig |  | .01in
| 30 | 695 | -20F |  |  | 0.4 | 15000psig | 12.5
| 30 | 695 | 100F |  |  | 0.4 | 15000psig | 12.5
| 30 | 695 | 200F |  |  | 0.4 | 15000psig | 12.5
| 30 | 695 | 300F |  |  | 0.4 | 15000psig | 12.5
| 30 | 695 | 400F |  |  | 0.4 | 15000psig | 12.5
| 30 | 695 | 500F |  |  | 0.4 | 15000psig | 12.5
| 30 | 695 | 600F |  |  | 0.4 | 15000psig | 12.5
| 30 | 695 | 650F |  |  | 0.4 | 15000psig | 12.5
| 30 | 695 | 700F |  |  | 0.4 | 15000psig | 12.5
| 30 | 695 | 750F |  |  | 0.4 | 15000psig | 12.5
| 30 | 695 | 800F |  |  | 0.4 | 15000psig | 12.5
| 30 | 695 | 850F |  |  | 0.4 | 14400psig | 12.5
| 30 | 695 | 900F |  |  | 0.4 | 13100psig | 12.5
| 30 | 695 | 950F |  |  | 0.5 | 11000psig | 12.5
| 30 | 695 | 1000F |  |  | 0.7 | 6600psig | 12.5
| 30 | 695 | 1050F |  |  | 0.7 | 4100psig | 12.5
| 30 | 695 | 1100F |  |  | 0.7 | 3000psig | 12.5
| 40 | 695 | -20F |  |  | 0.4 | 20000psig | 12.5
| 40 | 695 | 100F |  |  | 0.4 | 20000psig | 12.5
| 40 | 695 | 200F |  |  | 0.4 | 18700psig | 12.5
| 40 | 695 | 300F |  |  | 0.4 | 18000psig | 12.5
| 40 | 695 | 400F |  |  | 0.4 | 17500psig | 12.5
| 40 | 695 | 500F |  |  | 0.4 | 17200psig | 12.5
| 40 | 695 | 600F |  |  | 0.4 | 16700psig | 12.5
| 40 | 695 | 650F |  |  | 0.4 | 16200psig | 12.5
| 40 | 695 | 700F |  |  | 0.4 | 15600psig | 12.5
| 40 | 695 | 750F |  |  | 0.4 | 15200psig | 12.5
| 40 | 695 | 800F |  |  | 0.4 | 15000psig | 12.5
| 40 | 695 | 850F |  |  | 0.4 | 14500psig | 12.5
| 40 | 695 | 900F |  |  | 0.4 | 12800psig | 12.5
| 40 | 695 | 950F |  |  | 0.5 | 11000psig | 12.5
| 40 | 695 | 1000F |  |  | 0.7 | 7800psig | 12.5
| 40 | 695 | 1050F |  |  | 0.7 | 5500psig | 12.5
| 40 | 695 | 1100F |  |  | 0.7 | 4000psig | 12.5
| 40 | 695 | 1150F |  |  | 0.7 | 2500psig | 12.5
| 40 | 695 | 1200F |  |  | 0.7 | 1200psig | 12.5
| 30 | 143 | -20F |  |  | 0.4 | 15000psig | 12.5
| 30 | 143 | 100F |  |  | 0.4 | 15000psig | 12.5
| 30 | 143 | 200F |  |  | 0.4 | 15000psig | 12.5
| 30 | 143 | 300F |  |  | 0.4 | 15000psig | 12.5
| 30 | 143 | 400F |  |  | 0.4 | 15000psig | 12.5
| 30 | 143 | 500F |  |  | 0.4 | 15000psig | 12.5
| 30 | 143 | 600F |  |  | 0.4 | 15000psig | 12.5
| 30 | 143 | 650F |  |  | 0.4 | 15000psig | 12.5
| 30 | 143 | 700F |  |  | 0.4 | 14400psig | 12.5
| 30 | 143 | 750F |  |  | 0.4 | 13000psig | 12.5
| 30 | 143 | 800F |  |  | 0.4 | 10800psig | 12.5
| 40 | 143 | -20F |  |  | 0.4 | 20000psig | 12.5
| 40 | 143 | 100F |  |  | 0.4 | 20000psig | 12.5
| 40 | 143 | 200F |  |  | 0.4 | 20000psig | 12.5
| 40 | 143 | 300F |  |  | 0.4 | 20000psig | 12.5
| 40 | 143 | 400F |  |  | 0.4 | 20000psig | 12.5
| 40 | 143 | 500F |  |  | 0.4 | 18900psig | 12.5
| 40 | 143 | 600F |  |  | 0.4 | 17300psig | 12.5
| 40 | 143 | 650F |  |  | 0.4 | 17000psig | 12.5
| 40 | 143 | 700F |  |  | 0.4 | 16500psig | 12.5
| 40 | 143 | 750F |  |  | 0.4 | 13000psig | 12.5
| 40 | 143 | 800F |  |  | 0.4 | 10800psig | 12.5
| 30 | 163 | -20F |  |  | 0.4 | 15000psig | 12.5
| 30 | 163 | 100F |  |  | 0.4 | 15000psig | 12.5
| 30 | 163 | 200F |  |  | 0.4 | 15000psig | 12.5
| 30 | 163 | 300F |  |  | 0.4 | 15000psig | 12.5
| 30 | 163 | 400F |  |  | 0.4 | 15000psig | 12.5
| 30 | 163 | 500F |  |  | 0.4 | 15000psig | 12.5
| 30 | 163 | 600F |  |  | 0.4 | 15000psig | 12.5
| 30 | 163 | 650F |  |  | 0.4 | 15000psig | 12.5
| 30 | 163 | 700F |  |  | 0.4 | 14400psig | 12.5
| 30 | 163 | 750F |  |  | 0.4 | 13000psig | 12.5
| 30 | 163 | 800F |  |  | 0.4 | 10800psig | 12.5
| 40 | 163 | -20F |  |  | 0.4 | 20000psig | 12.5
| 40 | 163 | 100F |  |  | 0.4 | 20000psig | 12.5
| 40 | 163 | 200F |  |  | 0.4 | 20000psig | 12.5
| 40 | 163 | 300F |  |  | 0.4 | 20000psig | 12.5
| 40 | 163 | 400F |  |  | 0.4 | 20000psig | 12.5
| 40 | 163 | 500F |  |  | 0.4 | 18900psig | 12.5
| 40 | 163 | 600F |  |  | 0.4 | 17300psig | 12.5
| 40 | 163 | 650F |  |  | 0.4 | 17000psig | 12.5
| 40 | 163 | 700F |  |  | 0.4 | 16500psig | 12.5
| 40 | 163 | 750F |  |  | 0.4 | 13000psig | 12.5
| 40 | 163 | 800F |  |  | 0.4 | 10800psig | 12.5
END

## ServiceLimits
Head | SpecName | Temperature | NominalPipingDiameterFrom | NominalPipingDiameterTo | NominalPipingDiameterUnits | Pressure
Start
| LS1E | 455C |  |  |  | 67.0barg
End

## PipeNominalDiameters
Head | SpecName | Npd | NpdUnitType
Start
| LS1E | 0.5 | in
|  | 0.75 | in
|  | 1 | in
|  | 1.5 | in
|  | 2 | in
|  | 2.5 | in
|  | 3 | in
|  | 4 | in
|  | 6 | in
|  | 8 | in
|  | 10 | in
|  | 12 | in
|  | 14 | in
|  | 16 | in
|  | 18 | in
|  | 20 | in
|  | 24 | in
|  | 26 | in
|  | 28 | in
|  | 30 | in
|  | 32 | in
End

## PipeBranch
Head | SpecName | HeaderSize | BranchSize | AngleLow | AngleHigh | HdrSizeNPDUnitType | BrSizeNPDUnitType | ShortCode | SecondaryShortCode | TertiaryShortCode
Start
A | LS1E
|  | 0.5 | 0.5 | 89.5deg | 90.5deg | in | in | Tee
|  | 0.75 | 0.5 | 89.5deg | 90.5deg | in | in | Tee
|  | 1 | 0.5 | 89.5deg | 90.5deg | in | in | Tee
|  | 1.5 | 0.5 | 89.5deg | 90.5deg | in | in | Tee
|  | 2 | 0.5 | 89.5deg | 90.5deg | in | in | Tee
|  | 3 | 0.5 | 89.5deg | 90.5deg | in | in | Tee
|  | 4 | 0.5 | 89.5deg | 90.5deg | in | in | Tee
|  | 6 | 0.5 | 89.5deg | 90.5deg | in | in | Tee
|  | 8 | 0.5 | 89.5deg | 90.5deg | in | in | Tee
|  | 10 | 0.5 | 89.5deg | 90.5deg | in | in | Tee
|  | 12 | 0.5 | 89.5deg | 90.5deg | in | in | Tee
|  | 14 | 0.5 | 89.5deg | 90.5deg | in | in | Tee
|  | 16 | 0.5 | 89.5deg | 90.5deg | in | in | Tee
|  | 18 | 0.5 | 89.5deg | 90.5deg | in | in | Tee
|  | 20 | 0.5 | 89.5deg | 90.5deg | in | in | Tee
|  | 24 | 0.5 | 89.5deg | 90.5deg | in | in | Tee
|  | 26 | 0.5 | 89.5deg | 90.5deg | in | in | Tee
|  | 28 | 0.5 | 89.5deg | 90.5deg | in | in | Tee
|  | 30 | 0.5 | 89.5deg | 90.5deg | in | in | Tee
|  | 32 | 0.5 | 89.5deg | 90.5deg | in | in | Tee
A |  | 0.75 | 0.5 | 89.5deg | 90.5deg | in | in | Reducing Tee
A |  | 1 | 0.5 | 89.5deg | 90.5deg | in | in | Reducing Tee
|  | 1 | 0.75 | 89.5deg | 90.5deg | in | in | Reducing Tee
A |  | 1.5 | 0.5 | 89.5deg | 90.5deg | in | in | Reducing Tee
|  | 1.5 | 0.75 | 89.5deg | 90.5deg | in | in | Reducing Tee
|  | 1.5 | 1 | 89.5deg | 90.5deg | in | in | Reducing Tee
|  | 2 | 0.75 | 89.5deg | 90.5deg | in | in | Reducing Tee
|  | 2 | 1 | 89.5deg | 90.5deg | in | in | Reducing Tee
|  | 2 | 1.5 | 89.5deg | 90.5deg | in | in | Reducing Tee
|  | 3 | 1.5 | 89.5deg | 90.5deg | in | in | Reducing Tee
|  | 3 | 2 | 89.5deg | 90.5deg | in | in | Reducing Tee
|  | 4 | 1.5 | 89.5deg | 90.5deg | in | in | Reducing Tee
|  | 4 | 2 | 89.5deg | 90.5deg | in | in | Reducing Tee
|  | 4 | 3 | 89.5deg | 90.5deg | in | in | Reducing Tee
|  | 6 | 3 | 89.5deg | 90.5deg | in | in | Reducing Tee
|  | 6 | 4 | 89.5deg | 90.5deg | in | in | Reducing Tee
|  | 8 | 4 | 89.5deg | 90.5deg | in | in | Reducing Tee
|  | 8 | 6 | 89.5deg | 90.5deg | in | in | Reducing Tee
|  | 10 | 4 | 89.5deg | 90.5deg | in | in | Reducing Tee
|  | 10 | 8 | 89.5deg | 90.5deg | in | in | Reducing Tee
|  | 12 | 8 | 89.5deg | 90.5deg | in | in | Reducing Tee
|  | 12 | 10 | 89.5deg | 90.5deg | in | in | Reducing Tee
|  | 14 | 10 | 89.5deg | 90.5deg | in | in | Reducing Tee
|  | 14 | 12 | 89.5deg | 90.5deg | in | in | Reducing Tee
|  | 16 | 12 | 89.5deg | 90.5deg | in | in | Reducing Tee
|  | 16 | 14 | 89.5deg | 90.5deg | in | in | Reducing Tee
|  | 18 | 14 | 89.5deg | 90.5deg | in | in | Reducing Tee
|  | 18 | 16 | 89.5deg | 90.5deg | in | in | Reducing Tee
|  | 20 | 16 | 89.5deg | 90.5deg | in | in | Reducing Tee
|  | 20 | 18 | 89.5deg | 90.5deg | in | in | Reducing Tee
|  | 24 | 18 | 89.5deg | 90.5deg | in | in | Reducing Tee
|  | 24 | 20 | 89.5deg | 90.5deg | in | in | Reducing Tee
|  | 26 | 20 | 89.5deg | 90.5deg | in | in | Reducing Tee
|  | 26 | 24 | 89.5deg | 90.5deg | in | in | Reducing Tee
|  | 28 | 24 | 89.5deg | 90.5deg | in | in | Reducing Tee
|  | 28 | 26 | 89.5deg | 90.5deg | in | in | Reducing Tee
|  | 30 | 26 | 89.5deg | 90.5deg | in | in | Reducing Tee
|  | 30 | 28 | 89.5deg | 90.5deg | in | in | Reducing Tee
|  | 32 | 26 | 89.5deg | 90.5deg | in | in | Reducing Tee
|  | 32 | 28 | 89.5deg | 90.5deg | in | in | Reducing Tee
|  | 32 | 30 | 89.5deg | 90.5deg | in | in | Reducing Tee
A |  | 2 | 0.5 | 89.5deg | 90.5deg | in | in | Weldolet
A |  | 2 | 0.75 | 89.5deg | 90.5deg | in | in | Weldolet
A |  | 2 | 1 | 89.5deg | 90.5deg | in | in | Weldolet
A |  | 2 | 1.5 | 89.5deg | 90.5deg | in | in | Weldolet
A |  | 3 | 0.5 | 89.5deg | 90.5deg | in | in | Weldolet
|  | 3 | 0.75 | 89.5deg | 90.5deg | in | in | Weldolet
|  | 3 | 1 | 89.5deg | 90.5deg | in | in | Weldolet
A |  | 3 | 1.5 | 89.5deg | 90.5deg | in | in | Weldolet
A |  | 4 | 0.5 | 89.5deg | 90.5deg | in | in | Weldolet
|  | 4 | 0.75 | 89.5deg | 90.5deg | in | in | Weldolet
|  | 4 | 1 | 89.5deg | 90.5deg | in | in | Weldolet
A |  | 4 | 1.5 | 89.5deg | 90.5deg | in | in | Weldolet
A |  | 4 | 2 | 89.5deg | 90.5deg | in | in | Weldolet
A |  | 6 | 0.5 | 89.5deg | 90.5deg | in | in | Weldolet
|  | 6 | 0.75 | 89.5deg | 90.5deg | in | in | Weldolet
|  | 6 | 1 | 89.5deg | 90.5deg | in | in | Weldolet
|  | 6 | 1.5 | 89.5deg | 90.5deg | in | in | Weldolet
|  | 6 | 2 | 89.5deg | 90.5deg | in | in | Weldolet
A |  | 6 | 3 | 89.5deg | 90.5deg | in | in | Weldolet
A |  | 8 | 0.5 | 89.5deg | 90.5deg | in | in | Weldolet
|  | 8 | 0.75 | 89.5deg | 90.5deg | in | in | Weldolet
|  | 8 | 1 | 89.5deg | 90.5deg | in | in | Weldolet
|  | 8 | 1.5 | 89.5deg | 90.5deg | in | in | Weldolet
|  | 8 | 2 | 89.5deg | 90.5deg | in | in | Weldolet
|  | 8 | 3 | 89.5deg | 90.5deg | in | in | Weldolet
A |  | 8 | 4 | 89.5deg | 90.5deg | in | in | Weldolet
A |  | 10 | 0.5 | 89.5deg | 90.5deg | in | in | Weldolet
|  | 10 | 0.75 | 89.5deg | 90.5deg | in | in | Weldolet
|  | 10 | 1 | 89.5deg | 90.5deg | in | in | Weldolet
|  | 10 | 1.5 | 89.5deg | 90.5deg | in | in | Weldolet
|  | 10 | 2 | 89.5deg | 90.5deg | in | in | Weldolet
|  | 10 | 3 | 89.5deg | 90.5deg | in | in | Weldolet
A |  | 10 | 4 | 89.5deg | 90.5deg | in | in | Weldolet
A |  | 12 | 0.5 | 89.5deg | 90.5deg | in | in | Weldolet
|  | 12 | 0.75 | 89.5deg | 90.5deg | in | in | Weldolet
|  | 12 | 1 | 89.5deg | 90.5deg | in | in | Weldolet
|  | 12 | 1.5 | 89.5deg | 90.5deg | in | in | Weldolet
|  | 12 | 2 | 89.5deg | 90.5deg | in | in | Weldolet
|  | 12 | 3 | 89.5deg | 90.5deg | in | in | Weldolet
|  | 12 | 4 | 89.5deg | 90.5deg | in | in | Weldolet
|  | 12 | 6 | 89.5deg | 90.5deg | in | in | Weldolet
A |  | 14 | 0.5 | 89.5deg | 90.5deg | in | in | Weldolet
|  | 14 | 0.75 | 89.5deg | 90.5deg | in | in | Weldolet
|  | 14 | 1 | 89.5deg | 90.5deg | in | in | Weldolet
|  | 14 | 1.5 | 89.5deg | 90.5deg | in | in | Weldolet
|  | 14 | 2 | 89.5deg | 90.5deg | in | in | Weldolet
|  | 14 | 3 | 89.5deg | 90.5deg | in | in | Weldolet
|  | 14 | 4 | 89.5deg | 90.5deg | in | in | Weldolet
|  | 14 | 6 | 89.5deg | 90.5deg | in | in | Weldolet
A |  | 16 | 0.5 | 89.5deg | 90.5deg | in | in | Weldolet
|  | 16 | 0.75 | 89.5deg | 90.5deg | in | in | Weldolet
|  | 16 | 1 | 89.5deg | 90.5deg | in | in | Weldolet
|  | 16 | 1.5 | 89.5deg | 90.5deg | in | in | Weldolet
|  | 16 | 2 | 89.5deg | 90.5deg | in | in | Weldolet
|  | 16 | 3 | 89.5deg | 90.5deg | in | in | Weldolet
|  | 16 | 4 | 89.5deg | 90.5deg | in | in | Weldolet
|  | 16 | 6 | 89.5deg | 90.5deg | in | in | Weldolet
|  | 16 | 8 | 89.5deg | 90.5deg | in | in | Weldolet
A |  | 18 | 0.5 | 89.5deg | 90.5deg | in | in | Weldolet
|  | 18 | 0.75 | 89.5deg | 90.5deg | in | in | Weldolet
|  | 18 | 1 | 89.5deg | 90.5deg | in | in | Weldolet
|  | 18 | 1.5 | 89.5deg | 90.5deg | in | in | Weldolet
|  | 18 | 2 | 89.5deg | 90.5deg | in | in | Weldolet
|  | 18 | 3 | 89.5deg | 90.5deg | in | in | Weldolet
|  | 18 | 4 | 89.5deg | 90.5deg | in | in | Weldolet
|  | 18 | 6 | 89.5deg | 90.5deg | in | in | Weldolet
|  | 18 | 8 | 89.5deg | 90.5deg | in | in | Weldolet
A |  | 20 | 0.5 | 89.5deg | 90.5deg | in | in | Weldolet
|  | 20 | 0.75 | 89.5deg | 90.5deg | in | in | Weldolet
|  | 20 | 1 | 89.5deg | 90.5deg | in | in | Weldolet
|  | 20 | 1.5 | 89.5deg | 90.5deg | in | in | Weldolet
|  | 20 | 2 | 89.5deg | 90.5deg | in | in | Weldolet
|  | 20 | 3 | 89.5deg | 90.5deg | in | in | Weldolet
|  | 20 | 4 | 89.5deg | 90.5deg | in | in | Weldolet
|  | 20 | 6 | 89.5deg | 90.5deg | in | in | Weldolet
|  | 20 | 8 | 89.5deg | 90.5deg | in | in | Weldolet
|  | 20 | 10 | 89.5deg | 90.5deg | in | in | Weldolet
A |  | 24 | 0.5 | 89.5deg | 90.5deg | in | in | Weldolet
|  | 24 | 0.75 | 89.5deg | 90.5deg | in | in | Weldolet
|  | 24 | 1 | 89.5deg | 90.5deg | in | in | Weldolet
|  | 24 | 1.5 | 89.5deg | 90.5deg | in | in | Weldolet
|  | 24 | 2 | 89.5deg | 90.5deg | in | in | Weldolet
|  | 24 | 3 | 89.5deg | 90.5deg | in | in | Weldolet
|  | 24 | 4 | 89.5deg | 90.5deg | in | in | Weldolet
|  | 24 | 6 | 89.5deg | 90.5deg | in | in | Weldolet
|  | 24 | 8 | 89.5deg | 90.5deg | in | in | Weldolet
|  | 24 | 10 | 89.5deg | 90.5deg | in | in | Weldolet
|  | 24 | 12 | 89.5deg | 90.5deg | in | in | Weldolet
A |  | 26 | 0.5 | 89.5deg | 90.5deg | in | in | Weldolet
|  | 26 | 0.75 | 89.5deg | 90.5deg | in | in | Weldolet
|  | 26 | 1 | 89.5deg | 90.5deg | in | in | Weldolet
|  | 26 | 1.5 | 89.5deg | 90.5deg | in | in | Weldolet
|  | 26 | 2 | 89.5deg | 90.5deg | in | in | Weldolet
|  | 26 | 3 | 89.5deg | 90.5deg | in | in | Weldolet
|  | 26 | 4 | 89.5deg | 90.5deg | in | in | Weldolet
|  | 26 | 6 | 89.5deg | 90.5deg | in | in | Weldolet
|  | 26 | 8 | 89.5deg | 90.5deg | in | in | Weldolet
|  | 26 | 10 | 89.5deg | 90.5deg | in | in | Weldolet
|  | 26 | 12 | 89.5deg | 90.5deg | in | in | Weldolet
|  | 26 | 14 | 89.5deg | 90.5deg | in | in | Weldolet
A |  | 28 | 0.5 | 89.5deg | 90.5deg | in | in | Weldolet
|  | 28 | 0.75 | 89.5deg | 90.5deg | in | in | Weldolet
|  | 28 | 1 | 89.5deg | 90.5deg | in | in | Weldolet
|  | 28 | 1.5 | 89.5deg | 90.5deg | in | in | Weldolet
|  | 28 | 2 | 89.5deg | 90.5deg | in | in | Weldolet
|  | 28 | 3 | 89.5deg | 90.5deg | in | in | Weldolet
|  | 28 | 4 | 89.5deg | 90.5deg | in | in | Weldolet
|  | 28 | 6 | 89.5deg | 90.5deg | in | in | Weldolet
|  | 28 | 8 | 89.5deg | 90.5deg | in | in | Weldolet
|  | 28 | 10 | 89.5deg | 90.5deg | in | in | Weldolet
|  | 28 | 12 | 89.5deg | 90.5deg | in | in | Weldolet
|  | 28 | 14 | 89.5deg | 90.5deg | in | in | Weldolet
A |  | 30 | 0.5 | 89.5deg | 90.5deg | in | in | Weldolet
|  | 30 | 0.75 | 89.5deg | 90.5deg | in | in | Weldolet
|  | 30 | 1 | 89.5deg | 90.5deg | in | in | Weldolet
|  | 30 | 1.5 | 89.5deg | 90.5deg | in | in | Weldolet
|  | 30 | 2 | 89.5deg | 90.5deg | in | in | Weldolet
|  | 30 | 3 | 89.5deg | 90.5deg | in | in | Weldolet
|  | 30 | 4 | 89.5deg | 90.5deg | in | in | Weldolet
|  | 30 | 6 | 89.5deg | 90.5deg | in | in | Weldolet
|  | 30 | 8 | 89.5deg | 90.5deg | in | in | Weldolet
|  | 30 | 10 | 89.5deg | 90.5deg | in | in | Weldolet
|  | 30 | 12 | 89.5deg | 90.5deg | in | in | Weldolet
|  | 30 | 14 | 89.5deg | 90.5deg | in | in | Weldolet
A |  | 32 | 0.5 | 89.5deg | 90.5deg | in | in | Weldolet
|  | 32 | 0.75 | 89.5deg | 90.5deg | in | in | Weldolet
|  | 32 | 1 | 89.5deg | 90.5deg | in | in | Weldolet
|  | 32 | 1.5 | 89.5deg | 90.5deg | in | in | Weldolet
|  | 32 | 2 | 89.5deg | 90.5deg | in | in | Weldolet
|  | 32 | 3 | 89.5deg | 90.5deg | in | in | Weldolet
|  | 32 | 4 | 89.5deg | 90.5deg | in | in | Weldolet
|  | 32 | 6 | 89.5deg | 90.5deg | in | in | Weldolet
|  | 32 | 8 | 89.5deg | 90.5deg | in | in | Weldolet
|  | 32 | 10 | 89.5deg | 90.5deg | in | in | Weldolet
|  | 32 | 12 | 89.5deg | 90.5deg | in | in | Weldolet
|  | 32 | 14 | 89.5deg | 90.5deg | in | in | Weldolet
A |  | 0.75 | 0.5 | 89.5deg | 90.5deg | in | in | Thredolet
A |  | 1 | 0.5 | 89.5deg | 90.5deg | in | in | Thredolet
A |  | 1.5 | 0.5 | 89.5deg | 90.5deg | in | in | Thredolet
A |  | 2 | 0.5 | 89.5deg | 90.5deg | in | in | Thredolet
A |  | 3 | 0.5 | 89.5deg | 90.5deg | in | in | Thredolet
A |  | 4 | 0.5 | 89.5deg | 90.5deg | in | in | Thredolet
A |  | 6 | 0.5 | 89.5deg | 90.5deg | in | in | Thredolet
A |  | 8 | 0.5 | 89.5deg | 90.5deg | in | in | Thredolet
A |  | 10 | 0.5 | 89.5deg | 90.5deg | in | in | Thredolet
A |  | 12 | 0.5 | 89.5deg | 90.5deg | in | in | Thredolet
A |  | 14 | 0.5 | 89.5deg | 90.5deg | in | in | Thredolet
A |  | 16 | 0.5 | 89.5deg | 90.5deg | in | in | Thredolet
A |  | 18 | 0.5 | 89.5deg | 90.5deg | in | in | Thredolet
A |  | 20 | 0.5 | 89.5deg | 90.5deg | in | in | Thredolet
A |  | 24 | 0.5 | 89.5deg | 90.5deg | in | in | Thredolet
A |  | 26 | 0.5 | 89.5deg | 90.5deg | in | in | Thredolet
A |  | 28 | 0.5 | 89.5deg | 90.5deg | in | in | Thredolet
A |  | 30 | 0.5 | 89.5deg | 90.5deg | in | in | Thredolet
A |  | 32 | 0.5 | 89.5deg | 90.5deg | in | in | Thredolet
A |  | 1 | 0.75 | 89.5deg | 90.5deg | in | in | Thredolet
A |  | 1.5 | 0.75 | 89.5deg | 90.5deg | in | in | Thredolet
A |  | 2 | 0.75 | 89.5deg | 90.5deg | in | in | Thredolet
A |  | 3 | 0.75 | 89.5deg | 90.5deg | in | in | Thredolet
A |  | 4 | 0.75 | 89.5deg | 90.5deg | in | in | Thredolet
A |  | 6 | 0.75 | 89.5deg | 90.5deg | in | in | Thredolet
A |  | 8 | 0.75 | 89.5deg | 90.5deg | in | in | Thredolet
A |  | 10 | 0.75 | 89.5deg | 90.5deg | in | in | Thredolet
A |  | 12 | 0.75 | 89.5deg | 90.5deg | in | in | Thredolet
A |  | 14 | 0.75 | 89.5deg | 90.5deg | in | in | Thredolet
A |  | 16 | 0.75 | 89.5deg | 90.5deg | in | in | Thredolet
A |  | 18 | 0.75 | 89.5deg | 90.5deg | in | in | Thredolet
A |  | 20 | 0.75 | 89.5deg | 90.5deg | in | in | Thredolet
A |  | 24 | 0.75 | 89.5deg | 90.5deg | in | in | Thredolet
A |  | 26 | 0.75 | 89.5deg | 90.5deg | in | in | Thredolet
A |  | 28 | 0.75 | 89.5deg | 90.5deg | in | in | Thredolet
A |  | 30 | 0.75 | 89.5deg | 90.5deg | in | in | Thredolet
A |  | 32 | 0.75 | 89.5deg | 90.5deg | in | in | Thredolet
END
Note on J2: Optional
Note on K2: Optional

## PermissibleTaps
Head | SpecName | PermissibleTapNumber | IsPreferredTap
Start
A | LS1E
|  | Tap-001 | FALSE
|  | Tap-002 | FALSE
|  | Tap-003 | TRUE
|  | Tap-004 | FALSE
|  | Tap-005 | FALSE
|  | Tap-006 | FALSE
|  | Tap-007 | FALSE
|  | Tap-008 | FALSE
|  | Tap-009 | FALSE
|  | Tap-010 | FALSE
|  | Tap-011 | FALSE
|  | Tap-012 | FALSE
|  | Tap-013 | FALSE
|  | Tap-014 | FALSE
|  | Tap-015 | FALSE
|  | Tap-016 | FALSE
|  | Tap-017 | FALSE
|  | Tap-018 | FALSE
|  | Tap-019 | FALSE
|  | Tap-020 | FALSE
|  | Tap-021 | FALSE
|  | Tap-022 | FALSE
|  | Tap-023 | FALSE
|  | Tap-024 | FALSE
|  | Tap-025 | FALSE
|  | Tap-026 | FALSE
|  | Tap-027 | FALSE
|  | Tap-028 | FALSE
|  | Tap-029 | FALSE
|  | Tap-030 | FALSE
|  | Tap-031 | FALSE
|  | Tap-032 | FALSE
|  | Tap-033 | FALSE
|  | Tap-034 | FALSE
|  | Tap-035 | FALSE
|  | Tap-036 | FALSE
|  | Tap-037 | FALSE
|  | Tap-038 | FALSE
END

## JointQualityFactor
Head | SpecName | NominalDiameterFrom | NominalDiameterTo | NpdUnitType | CommodityOption | JointQualityFactor
Start
| LS1E | 0.75 | 1.5 | in |  | 100
|  | 2 | 2 | in |  | 100
|  | 3 | 6 | in |  | 100
|  | 8 | 12 | in |  | 100
|  | 14 | 20 | in |  | 100
|  | 24 | 24 | in |  | 100
|  | 26 | 32 | in |  | 100
End

## ThicknessDataRule
Head | SpecName | NominalPipingDiameter | NominalPipingDiameterUnits | MinimumThickness | RetirementThickness | ThreadThickness | PreferredSchedule1 | PreferredSchedule2 | PreferredSchedule3 | PreferredSchedule4 | PreferredSchedule5 | PreferredSchedule6
Start
A | LS1E
|  | 0.5 | in | 3.73mm | 1mm |  | S-80
|  | 0.75 | in | 3.91mm | 1mm |  | S-80
|  | 1 | in | 4.55mm | 1.5mm |  | S-80
|  | 1.5 | in | 5.08mm | 1.5mm |  | S-80
|  | 2 | in | 5.54mm | 1.5mm |  | S-80
|  | 3 | in | 5.49mm | 1.5mm |  | S-80
|  | 4 | in | 6.02mm | 1.5mm |  | S-80
|  | 6 | in | 7.11mm | 1.5mm |  | S-80
|  | 8 | in | 6.35mm | 1.5mm |  | S-80
|  | 10 | in | 6.35mm | 2.3mm |  | S-80
|  | 12 | in | 6.35mm | 2.8mm |  | S-80
|  | 14 | in | 6.35mm | 2.8mm |  | S-80
|  | 16 | in | 6.35mm | 3.1mm |  | S-80
|  | 18 | in | 6.35mm | 3.1mm |  | S-80
|  | 20 | in | 6.35mm | 3.1mm |  | S-80
|  | 24 | in | 9.53mm | 3.1mm |  | S-80
|  | 26 | in | 7.92mm | 3.8mm |  | 26.0 mm
|  | 28 | in | 7.92mm | 3.8mm |  | 26.0 mm
|  | 30 | in | 7.92mm | 3.8mm |  | 26.0 mm
|  | 32 | in | 7.92mm | 3.8mm |  | 26.0 mm
End

## NutSelectionFilter
Head | SpecName | NutOption | MaximumTemperature | BoltType | BoltDiameter | PressureRating | ContractorCommodityCode | SupplementaryNutOption | SupplNutCntrCommodityCode | FabricationCategoryOverride | SupplyResponsibilityOverride | Comments | PipingNote1
Start
| LS1E | 1 |  | 5 | 0.25in |  | NUT001
| LS1E | 1 |  | 5 | 0.375in |  | NUT002
| LS1E | 1 |  | 5 | 0.5in |  | NUT003
| LS1E | 1 |  | 5 | 0.625in |  | NUT004
| LS1E | 1 |  | 5 | 0.75in |  | NUT005
| LS1E | 1 |  | 5 | 0.875in |  | NUT006
| LS1E | 1 |  | 5 | 1in |  | NUT007
| LS1E | 1 |  | 5 | 1.125in |  | NUT008
| LS1E | 1 |  | 5 | 1.25in |  | NUT009
| LS1E | 1 |  | 5 | 1.375in |  | NUT010
| LS1E | 1 |  | 5 | 1.5in |  | NUT011
| LS1E | 1 |  | 5 | 1.625in |  | NUT012
| LS1E | 1 |  | 5 | 1.75in |  | NUT013
| LS1E | 1 |  | 5 | 1.875in |  | NUT014
| LS1E | 1 |  | 5 | 2in |  | NUT015
| LS1E | 1 |  | 5 | 2.125in |  | NUT016
| LS1E | 1 |  | 5 | 2.25in |  | NUT017
| LS1E | 1 |  | 5 | 2.375in |  | NUT018
| LS1E | 1 |  | 5 | 2.5in |  | NUT019
| LS1E | 1 |  | 5 | 2.625in |  | NUT020
| LS1E | 1 |  | 5 | 2.75in |  | NUT021
| LS1E | 1 |  | 5 | 2.875in |  | NUT022
| LS1E | 1 |  | 5 | 3in |  | NUT023
| LS1E | 1 |  | 5 | 3.125in |  | NUT024
| LS1E | 1 |  | 5 | 3.25in |  | NUT025
| LS1E | 1 |  | 5 | 3.375in |  | NUT026
| LS1E | 1 |  | 5 | 3.5in |  | NUT027
| LS1E | 1 |  | 5 | 3.625in |  | NUT028
| LS1E | 1 |  | 5 | 3.75in |  | NUT029
| LS1E | 1 |  | 5 | 3.875in |  | NUT030
| LS1E | 1 |  | 5 | 4in |  | NUT031
End
Note on K2: Optional
Note on L2: Optional
Note on M2: Optional
Note on C4: Default
Note on E4: Stud Bolt

## AllowablePipingMaterialsClass
Head | SpecName | FluidCode
Start
| LS1E | 521
End
Note on B3: SpecName of the Piping Materials Class
Note on C3: Specify all the FluidCodes that are applicable for the Piping Materials class

## BendAngles
Head | SpecName | Npd | NpdUnitType | BendAngle
Start
| LS1E | 0.375 | in | 90deg
|  | 0.5 | in | 90deg
|  | 0.75 | in | 90deg
|  | 1 | in | 90deg
|  | 1.5 | in | 90deg
|  | 2 | in | 90deg
|  | 3 | in | 90deg
|  | 4 | in | 90deg
|  | 6 | in | 90deg
|  | 8 | in | 90deg
|  | 10 | in | 90deg
|  | 12 | in | 90deg
|  | 14 | in | 90deg
|  | 16 | in | 90deg
|  | 18 | in | 90deg
|  | 20 | in | 90deg
|  | 24 | in | 90deg
|  | 26 | in | 90deg
|  | 28 | in | 90deg
|  | 30 | in | 90deg
|  | 32 | in | 90deg
End

## CorrosionAllowance
Head | SpecName | MaterialsCategory | FluidCode | CorrosionAllowance
Start
| LS1E |  |  | 1.6mm
End

## InsideSurfaceTreatment
Head | SpecName | NominalPipingDiameterFrom | NominalPipingDiameterTo | NominalPipingDiameterUnits | FluidCode | CoatingType | InsideSurfaceTreatment
Start
| LS1E | 0.75 | 1.5 | in | 521 | 1 | 20
|  | 2 | 2 | in | 521 | 1 | 20
|  | 3 | 6 | in | 521 | 1 | 20
|  | 8 | 12 | in | 521 | 1 | 20
|  | 14 | 20 | in | 521 | 1 | 20
|  | 24 | 24 | in | 521 | 1 | 20
|  | 26 | 32 | in | 521 | 1 | 20
End

## OutsideSurfaceTreatment
Head | SpecName | NominalPipingDiameterFrom | NominalPipingDiameterTo | NominalPipingDiameterUnits | EnvironmentalZone | CoatingType | OutsideSurfaceTreatment | AuxiliaryTreatment
Start
| LS1E | 0.75 | 1.5 | in | 5 | 1 | 20 | 5
|  | 2 | 2 | in | 5 | 1 | 20 | 5
|  | 3 | 6 | in | 5 | 1 | 20 | 5
|  | 8 | 12 | in | 5 | 1 | 20 | 5
|  | 14 | 20 | in | 5 | 1 | 20 | 5
|  | 24 | 24 | in | 5 | 1 | 20 | 5
|  | 26 | 32 | in | 5 | 1 | 20 | 5
End

## MinimumPipeLengthRulePerSpec
Head | SpecName | Npd | NpdUnitType | MinimumPipeLength | PreferredMinimumPipeLength
Start
| LS1E | 0.75 | in | 2in | 2in
|  | 1 | in | 2in | 2in
|  | 1.5 | in | 2in | 2in
|  | 2 | in | 2in | 2in
|  | 3 | in | 2in | 3in
|  | 4 | in | 2in | 3in
|  | 6 | in | 2in | 3in
|  | 8 | in | 2in | 4in
|  | 10 | in | 2in | 4in
|  | 12 | in | 2in | 4in
|  | 14 | in | 3in | 6in
|  | 16 | in | 3in | 6in
|  | 18 | in | 3in | 6in
|  | 20 | in | 3in | 6in
|  | 24 | in | 3in | 6in
|  | 26 | in | 3in | 9in
|  | 28 | in | 3in | 9in
|  | 30 | in | 3in | 9in
|  | 32 | in | 3in | 9in
End

## MinPipeLengthPurchasePerSpec
Head | SpecName | NominalPipingDiameter | NominalPipingDiameterUnits | PurchaseLength | MinimumPipeLength | PreferredMinimumPipeLength
Start
| LS1E | 0.5 | in | 20ft | 2in | 3in
|  | 0.75 | in | 20ft | 2in | 3in
|  | 1 | in | 20ft | 2in | 3in
|  | 1.25 | in | 20ft | 2in | 3in
|  | 1.5 | in | 20ft | 2in | 3in
|  | 2 | in | 20ft | 2in | 3in
|  | 2.5 | in | 20ft | 3in | 4in
|  | 3 | in | 20ft | 3in | 4in
|  | 3.5 | in | 20ft | 3in | 4in
|  | 4 | in | 20ft | 3in | 4in
|  | 5 | in | 20ft | 3in | 4in
|  | 6 | in | 20ft | 3in | 4in
|  | 8 | in | 20ft | 4in | 6in
|  | 10 | in | 20ft | 4in | 6in
|  | 12 | in | 20ft | 4in | 6in
|  | 14 | in | 20ft | 6in | 9in
|  | 16 | in | 20ft | 6in | 9in
|  | 18 | in | 20ft | 6in | 9in
|  | 20 | in | 20ft | 6in | 9in
|  | 24 | in | 20ft | 6in | 9in
|  | 26 | in | 20ft | 9in | 12in
|  | 28 | in | 20ft | 9in | 12in
|  | 30 | in | 20ft | 9in | 12in
|  | 32 | in | 20ft | 9in | 12in
End

## PipeTakedownParts
Head | SpecName | TakeDownShortCode | WeldShortCode | IsPairRequired | Npd | NpdUnitType | IsWeld
Start
| LS1E | Flange | Butt Weld | 1 | 0.5 | in | 1
|  | Flange | Butt Weld | 1 | 0.75 | in | 1
|  | Flange | Butt Weld | 1 | 1 | in | 1
|  | Flange | Butt Weld | 1 | 1.5 | in | 1
|  | Flange | Butt Weld | 1 | 2 | in | 1
|  | Flange | Butt Weld | 1 | 3 | in | 1
|  | Flange | Butt Weld | 1 | 4 | in | 1
|  | Flange | Butt Weld | 1 | 6 | in | 1
|  | Flange | Butt Weld | 1 | 8 | in | 1
|  | Flange | Butt Weld | 1 | 10 | in | 1
|  | Flange | Butt Weld | 1 | 12 | in | 1
|  | Flange | Butt Weld | 1 | 14 | in | 1
|  | Flange | Butt Weld | 1 | 16 | in | 1
|  | Flange | Butt Weld | 1 | 18 | in | 1
|  | Flange | Butt Weld | 1 | 20 | in | 1
|  | Flange | Butt Weld | 1 | 24 | in | 1
|  | Flange | Butt Weld | 1 | 26 | in | 1
|  | Flange | Butt Weld | 1 | 28 | in | 1
|  | Flange | Butt Weld | 1 | 30 | in | 1
|  | Flange | Butt Weld | 1 | 32 | in | 1
End
Note on B7: Name of the Object.
Note on D7: An Identifier of weld part.
Note on E7: True if Operation requires pair.
Note on F7: Primary Size of the Pipe.
Note on G7: Unit String of the Pipe.

## PortAlignmentPerSpec
Head | SpecName | NominalPipingDiameterFrom | NominalPipingDiameterTo | NominalPipingDiameterUnits | EndPreparation | MethodOfTrimming | AcceptableAlignmentTolerance
Start
A | LS1E
|  | 0.5 | 1.5 | in | 421 | 10 | 5deg
|  | 2 | 8 | in | 301 | 5 | 3deg
|  | 10 | 14 | in | 301 | 5 | 2.5deg
|  | 16 | 24 | in | 301 | 5 | 2deg
|  | 26 | 30 | in | 301 | 5 | 1.5deg
|  | 32 | 32 | in | 301 | 5 | 1deg
End
Note on G5: On basis of true branch angle
Note on H5: Rule Basis: Max Weld = 0.25in (NPD <=4) Max Weld = 0.375in (NPD <24) Max Weld = 0.5in (NPD >=24)
Note on G6: By adding more weld material
Note on G7: By adding more weld material
Note on G8: By adding more weld material
Note on G9: By adding more weld material
Note on G10: By adding more weld material

## WeldClearanceRule
Head | SpecName | NominalPipingDiameterFrom | NominalPipingDiameterTo | NominalPipingDiameterUnits | WeldClass | WeldClearanceRadiusIncrease | WeldClearanceLength
Start
| LS1E | 0.5 | 1.5 | in | 5 | 6in | 18in
|  | 2 | 8 | in | 5 | 8in | 24in
|  | 10 | 16 | in | 5 | 10in | 30in
|  | 18 | 28 | in | 5 | 12in | 30in
|  | 30 | 32 | in | 5 | 14in | 32in
|  | 0.5 | 1.5 | in | 10 | 6in | 18in
|  | 2 | 8 | in | 10 | 8in | 24in
|  | 10 | 16 | in | 10 | 10in | 30in
|  | 18 | 28 | in | 10 | 12in | 30in
|  | 30 | 32 | in | 10 | 14in | 32in
|  | 0.5 | 1.5 | in | 15 | 6in | 18in
|  | 2 | 8 | in | 15 | 8in | 24in
|  | 10 | 16 | in | 15 | 10in | 30in
|  | 18 | 28 | in | 15 | 12in | 30in
|  | 30 | 32 | in | 15 | 14in | 32in
|  | 0.5 | 1.5 | in | 20 | 6in | 18in
|  | 2 | 8 | in | 20 | 8in | 24in
|  | 10 | 16 | in | 20 | 10in | 30in
|  | 18 | 28 | in | 20 | 12in | 30in
|  | 30 | 32 | in | 20 | 14in | 32in
End